## About
BCEU BAU Components Energy Use
Sources: | all fuels except biomass
Ministry of Energy and Mineral Resources
2014
Indonesia Calculator 2050
http://calculator2050.esdm.go.id/model.xlsx
Tables VI.a, VI.b, VI.c, VI.d, VII.a, VII.b, VII.c, VII.d
biomass
Ministry of Energy and Mineral Resources
2016
2016 Handbook of Energy & Economic Statistics of Indonesia
http://www.esdm.go.id/assets/admin/file/pub/Handbook_of_Energy_Economic_Statistics_of_Indonesia_2016.pdf
Page 47, Table 5.2.2 and Page 50 Table 5.3.2
verification of error correction in household cooking energy use
Ministry of Energy and Mineral Resources
2016
2016 Handbook of Energy & Economic Statistics of Indonesia
http://www.esdm.go.id/assets/admin/file/pub/Handbook_of_Energy_Economic_Statistics_of_Indonesia_2016.pdf
Page 47, Table 5.2.2
Notes:
Notes on Component Categorization
Water heaters are categorized as appliances, not as part of the "heating"
component. The "heating" component refers to heating of air and is affected by
the building envelope, whereas appliances are not affected by envelope.
Notes on Indonesia Calculator 2050 data
Energy intensity figures per household for cooking are almost certainly flawed with
an off-by-one decimal place error, resulting in cooking energy use that is 10 times too
high (in table VI.c - for residential cooking). We correct for this error, thereby obtaining
overall energy use per household much more in-line with other sources, such as:
EuroStat, EnerData database, Indonesia profile (electricity per household)

## conv factors
3412141641600 | BTU per TWh
5800000 | BTU per BOE

## VI.a res lighting
VI | Rumah tangga
VI.a | Rumah tangga - Penerangan
Trajectory choice
|  | Component | Trajectory
|  | (i) Energy Intensity | 1
Trajectory assumptions
Energy intensity
[6 empty] | by 2025 |  |  |  |  | by 2035 |  |  |  | by 2050
|  | Sector | Description | Note | 2011 | 1 | 2 | 3 | 4 |  | 1 | 2 | 3 | 4 | 1 | 2 | 3 | 4
|  | Urban |  | TWh/household | 2.2143e-07 | 2.8819e-07 | 2.654e-07 | 2.4423e-07 | 2.3283e-07 |  | 2.9959e-07 | 2.7679e-07 | 2.54e-07 | 2.3772e-07 | 2.7679e-07 | 2.3283e-07 | 1.9864e-07 | 1.6608e-07
|  | Rural |  | TWh/household | 1.8047e-07 | 2.3488e-07 | 2.163e-07 | 1.9905e-07 | 1.8976e-07 |  | 2.4416e-07 | 2.2559e-07 | 2.0701e-07 | 1.9374e-07 | 2.2559e-07 | 1.8976e-07 | 1.6189e-07 | 1.3535e-07
Fixed Assumptions
Number of households
|  | Households | Description | Notes | 2011 | 2015 | 2020 | 2025 | 2030 | 2035 | 2040 | 2045 | 2050
|  | Urban |  |  | 30253615 | 33262880 | 37385979 | 41953028 | 47014896 | 52629206 | 58861423 | 65786138 | 73488617
|  | Rural |  |  | 30905101 | 31233451 | 31584617 | 31858473 | 32040996 | 32116045 | 32064997 | 31866332 | 31495121
Portion of energy type
|  | Households | Vector | Description | 2011 | 2015 | 2020 | 2025 | 2030 | 2035 | 2040 | 2045 | 2050
|  | Urban | V.05 | Kerosene | bar: 2011 to 2050
|  |  | V.18 | Electricity (delivered to end user) | 100% | 100% | 100% | 100% | 100% | 100% | 100% | 100% | 100%
|  | Rural | V.05 | Kerosene | 30% | 26.92% | 23.08% | 19.23% | 15.38% | 11.54% | 7.692% | 3.846% | 0%
|  |  | V.18 | Electricity (delivered to end user) | 70% | 73.08% | 76.92% | 80.77% | 84.62% | 88.46% | 92.31% | 96.15% | 100%
Derived Assumptions
Energy Intensity
|  | Sector | Description | Note | 2011 | 2015 | 2020 | 2025 | 2030 | 2035 | 2040 | 2045 | 2050
|  | Urban |  | TWh/household | 2.2143e-07 | 2.405e-07 | 2.6435e-07 | 2.8819e-07 | 2.9389e-07 | 2.9959e-07 | 2.9199e-07 | 2.8439e-07 | 2.7679e-07
|  | Rural |  | TWh/household | 1.8047e-07 | 1.9601e-07 | 2.1544e-07 | 2.3488e-07 | 2.3952e-07 | 2.4416e-07 | 2.3797e-07 | 2.3178e-07 | 2.2559e-07
Methodology
1 | Calculate total energy consumption by vector
2 | Calculate emission by vector
1. ENERGY DEMAND BY VECTOR
Total energy = Number of household x Energy Intensity
|  | Household | Description | Note | 2011 | 2015 | 2020 | 2025 | 2030 | 2035 | 2040 | 2045 | 2050
|  | Urban |  | TWh | 6.6991 | 7.9999 | 9.8829 | 12.0905 | 13.8172 | 15.7671 | 17.187 | 18.7091 | 20.3412
|  | Rural |  | TWh | 5.5773 | 6.1221 | 6.8047 | 7.4828 | 7.6745 | 7.8416 | 7.6306 | 7.386 | 7.1049
|  | Total |  | TWh | 12.2764 | 14.122 | 16.6876 | 19.5733 | 21.4917 | 23.6087 | 24.8176 | 26.095 | 27.4461
Demand by vector = Total × split by vector
| Vector | Household | Description | Note | 2011 | 2015 | 2020 | 2025 | 2030 | 2035 | 2040 | 2045 | 2050
| V.05 | Urban | Kerosene | TWh | 0 | 0 | 0 | 0 | 0 | 0 | 0 | 0 | 0
| V.18 |  | Electricity (delivered to end user) | TWh | 6.6991 | 7.9999 | 9.8829 | 12.0905 | 13.8172 | 15.7671 | 17.187 | 18.7091 | 20.3412
| V.05 | Rural | Kerosene | TWh | 1.6732 | 1.6483 | 1.5703 | 1.439 | 1.1807 | 0.9048 | 0.58697 | 0.28408 | 0
| V.18 |  | Electricity (delivered to end user) | TWh | 3.9041 | 4.4739 | 5.2344 | 6.0438 | 6.4938 | 6.9368 | 7.0436 | 7.1019 | 7.1049
|  |  | Total | TWh | 12.2764 | 14.122 | 16.6876 | 19.5733 | 21.4917 | 23.6087 | 24.8176 | 26.095 | 27.4461
| V.05 | Kerosene |  |  | 2011: 1.6732
| V.18 | Electricity (delivered to end user) |  |  | 2011: 10.6032
12.2764
|  | Vector | Description | Note | 2011 | 2015 | 2020 | 2025 | 2030 | 2035 | 2040 | 2045 | 2050
|  | V.02 | Hidrokarbon cairan | TWh | 1.6732 | 1.6483 | 1.5703 | 1.439 | 1.1807 | 0.9048 | 0.58697 | 0.28408 | 0
|  | V.18 | Electricity (delivered to end user) | TWh | 10.6032 | 12.4737 | 15.1173 | 18.1343 | 20.311 | 22.7039 | 24.2306 | 25.811 | 27.4461
Outputs
|  | Energy produced and required |  |  | 12.2764 2050: TWh
|  | Vector | Name | Notes | 2011 | 2015 | 2020 | 2025 | 2030 | 2035 | 2040 | 2045 | 2050
|  | D.01 | Rumah tangga - Penerangan |  | 12.2764 | 14.122 | 16.6876 | 19.5733 | 21.4917 | 23.6087 | 24.8176 | 26.095 | 27.4461
|  | V.02 | Hidrokarbon cairan |  | -1.6732 | -1.6483 | -1.5703 | -1.439 | -1.1807 | -0.9048 | -0.58697 | -0.28408 | 0
|  | V.18 | Electricity (delivered to end user) |  | -10.6032 | -12.4737 | -15.1173 | -18.1343 | -20.311 | -22.7039 | -24.2306 | -25.811 | -27.4461
|  | Total |  |  | 0 | 0 | 0 | 0 | 0 | 0 | 0 | 0 | 0

## VI.b res cooling
VI | Rumah tangga
VI.b | Rumah tangga - Pendinginan
Trajectory choice
|  | Component | Trajectory
|  | (i) Energy Intensity | 1
Trajectory assumptions
Energy intensity
[6 empty] | by 2025 |  |  |  |  | by 2035 |  |  |  | by 2050
|  | Sector | Description | Note | 2011 | 1 | 2 | 3 | 4 |  | 1 | 2 | 3 | 4 | 1 | 2 | 3 | 4
|  | Urban |  | TWh/household | 4.9173e-07 | 6.3988e-07 | 5.8941e-07 | 5.4056e-07 | 5.1614e-07 |  | 6.6431e-07 | 6.1546e-07 | 5.6499e-07 | 5.2917e-07 | 6.1546e-07 | 5.4056e-07 | 4.6729e-07 | 3.9402e-07
|  | Rural |  | TWh/household | 4.0076e-07 | 5.215e-07 | 4.8037e-07 | 4.4056e-07 | 4.2065e-07 |  | 5.4141e-07 | 5.016e-07 | 4.6046e-07 | 4.3127e-07 | 5.016e-07 | 4.4056e-07 | 3.8084e-07 | 3.2113e-07
Fixed Assumptions
Number of households
|  | Households | Description | Notes | 2011 | 2015 | 2020 | 2025 | 2030 | 2035 | 2040 | 2045 | 2050
|  | Urban |  |  | 30253615 | 33262880 | 37385979 | 41953028 | 47014896 | 52629206 | 58861423 | 65786138 | 73488617
|  | Rural |  |  | 30905101 | 31233451 | 31584617 | 31858473 | 32040996 | 32116045 | 32064997 | 31866332 | 31495121
Portion of energy type
|  | Households | Vector | Description | 2011 | 2015 | 2020 | 2025 | 2030 | 2035 | 2040 | 2045 | 2050
|  | Urban | V.05 | Kerosene | bar: 2011 to 2050
|  |  | V.18 | Electricity (delivered to end user) | 100% | 100% | 100% | 100% | 100% | 100% | 100% | 100% | 100%
|  | Rural | V.05 | Kerosene | bar: 2011 to 2050
|  |  | V.18 | Electricity (delivered to end user) | 100% | 100% | 100% | 100% | 100% | 100% | 100% | 100% | 100%
Derived Assumptions
Energy Intensity
|  | Sector | Description | Note | 2011 | 2015 | 2020 | 2025 | 2030 | 2035 | 2040 | 2045 | 2050
|  | Urban |  | TWh/household | 4.9173e-07 | 5.3406e-07 | 5.8697e-07 | 6.3988e-07 | 6.5209e-07 | 6.6431e-07 | 6.4802e-07 | 6.3174e-07 | 6.1546e-07
|  | Rural |  | TWh/household | 4.0076e-07 | 4.3526e-07 | 4.7838e-07 | 5.215e-07 | 5.3146e-07 | 5.4141e-07 | 5.2814e-07 | 5.1487e-07 | 5.016e-07
Methodology
1 | Calculate total energy consumption by vector
2 | Calculate emission by vector
1. ENERGY DEMAND BY VECTOR
Total energy = Number of household x Energy Intensity
|  | Household | Description | Note | 2011 | 2015 | 2020 | 2025 | 2030 | 2035 | 2040 | 2045 | 2050
|  | Urban |  | TWh | 14.8766 | 17.7643 | 21.9445 | 26.845 | 30.6581 | 34.9619 | 38.1436 | 41.5598 | 45.2293
|  | Rural |  | TWh | 12.3855 | 13.5946 | 15.1095 | 16.6143 | 17.0284 | 17.3879 | 16.9348 | 16.407 | 15.7979
|  | Total |  | TWh | 27.2621 | 31.359 | 37.054 | 43.4593 | 47.6865 | 52.3498 | 55.0784 | 57.9668 | 61.0272
Demand by vector = Total × split by vector
| Vector | Household | Description | Note | 2011 | 2015 | 2020 | 2025 | 2030 | 2035 | 2040 | 2045 | 2050
| V.05 | Urban | Kerosene | TWh | 0 | 0 | 0 | 0 | 0 | 0 | 0 | 0 | 0
| V.18 |  | Electricity (delivered to end user) | TWh | 14.8766 | 17.7643 | 21.9445 | 26.845 | 30.6581 | 34.9619 | 38.1436 | 41.5598 | 45.2293
| V.05 | Rural | Kerosene | TWh | 0 | 0 | 0 | 0 | 0 | 0 | 0 | 0 | 0
| V.18 |  | Electricity (delivered to end user) | TWh | 12.3855 | 13.5946 | 15.1095 | 16.6143 | 17.0284 | 17.3879 | 16.9348 | 16.407 | 15.7979
|  |  | Total | TWh | 27.2621 | 31.359 | 37.054 | 43.4593 | 47.6865 | 52.3498 | 55.0784 | 57.9668 | 61.0272
| V.05 | Kerosene |  |  | 2011: 0
| V.18 | Electricity (delivered to end user) |  |  | 2011: 27.2621
27.2621
|  | Vector | Description | Note | 2011 | 2015 | 2020 | 2025 | 2030 | 2035 | 2040 | 2045 | 2050
|  | V.02 | Hidrokarbon cairan | TWh | 0 | 0 | 0 | 0 | 0 | 0 | 0 | 0 | 0
|  | V.18 | Electricity (delivered to end user) | TWh | 27.2621 | 31.359 | 37.054 | 43.4593 | 47.6865 | 52.3498 | 55.0784 | 57.9668 | 61.0272
Outputs
|  | Energy produced and required |  |  | 27.2621 2050: TWh
|  | Vector | Name | Notes | 2011 | 2015 | 2020 | 2025 | 2030 | 2035 | 2040 | 2045 | 2050
|  | D.03 | Rumah tangga - Pendinginan |  | 27.2621 | 31.359 | 37.054 | 43.4593 | 47.6865 | 52.3498 | 55.0784 | 57.9668 | 61.0272
|  | V.02 | Hidrokarbon cairan |  | 0 | 0 | 0 | 0 | 0 | 0 | 0 | 0 | 0
|  | V.18 | Electricity (delivered to end user) |  | -27.2621 | -31.359 | -37.054 | -43.4593 | -47.6865 | -52.3498 | -55.0784 | -57.9668 | -61.0272
|  | Total |  |  | 0 | 0 | 0 | 0 | 0 | 0 | 0 | 0 | 0

## VI.c res cooking
VI | Rumah tangga
VI.c | Rumah tangga - Memasak
Trajectory choice
|  | Component | Trajectory
|  | (i) Energy Intensity | 1
Trajectory assumptions
Energy intensity
[6 empty] | by 2025 |  |  |  |  | by 2035 |  |  |  | by 2050
|  | Sector | Description | Note | 2011 | 1 | 2 | 3 | 4 |  | 1 | 2 | 3 | 4 | 1 | 2 | 3 | 4
|  | Urban |  | TWh/household | 8.1821e-06 | 1.0637e-05 | 9.818e-06 | 9.0007e-06 | 8.592e-06 |  | 1.1046e-05 | 1.0228e-05 | 9.4094e-06 | 8.7955e-06 | 1.0228e-05 | 9.4094e-06 | 8.1817e-06 | 7.3643e-06
|  | Rural |  | TWh/household | 6.6684e-06 | 8.6692e-06 | 8.0017e-06 | 7.3356e-06 | 7.0025e-06 |  | 9.0023e-06 | 8.3361e-06 | 7.6686e-06 | 7.1684e-06 | 8.3361e-06 | 7.6686e-06 | 6.6681e-06 | 6.0019e-06
Fixed Assumptions
Number of households
|  | Households | Description | Notes | 2011 | 2015 | 2020 | 2025 | 2030 | 2035 | 2040 | 2045 | 2050
|  | Urban |  |  | 30253615 | 33262880 | 37385979 | 41953028 | 47014896 | 52629206 | 58861423 | 65786138 | 73488617
|  | Rural |  |  | 30905101 | 31233451 | 31584617 | 31858473 | 32040996 | 32116045 | 32064997 | 31866332 | 31495121
Portion of energy type
|  | Households | Vector | Description | 2011 | 2015 | 2020 | 2025 | 2030 | 2035 | 2040 | 2045 | 2050
|  | Urban | V.05 | Kerosene | 7.5% | 6.731% | 5.769% | 4.808% | 3.846% | 2.885% | 1.923% | 0.9615% | 0%
|  |  | V.13 | LPG | 75% | 75% | 75% | 75% | 75% | 75% | 75% | 75% | 75%
|  |  | V.18 | Electricity (delivered to end user) | 15% | 15.51% | 16.15% | 16.79% | 17.44% | 18.08% | 18.72% | 19.36% | 20%
|  |  | V.22 | Natural gas | 2.5% | 2.756% | 3.077% | 3.397% | 3.718% | 4.038% | 4.359% | 4.679% | 5%
|  |  | V.23 | Coal and fossil waste | bar: 2011 to 2050
|  | Rural | V.05 | Kerosene | 30% | 27.95% | 25.38% | 22.82% | 20.26% | 17.69% | 15.13% | 12.56% | 10%
|  |  | V.13 | LPG | 10% | 14.1% | 19.23% | 24.36% | 29.49% | 34.62% | 39.74% | 44.87% | 50%
|  |  | V.18 | Electricity (delivered to end user) | 0% | 1.538% | 3.462% | 5.385% | 7.308% | 9.231% | 11.15% | 13.08% | 15%
|  |  | V.22 | Natural gas | bar: 2011 to 2050
|  |  | V.23 | Coal and fossil waste | 60% | 56.41% | 51.92% | 47.44% | 42.95% | 38.46% | 33.97% | 29.49% | 25%
Derived Assumptions
Energy Intensity
|  | Sector | Description | Note | 2011 | 2015 | 2020 | 2025 | 2030 | 2035 | 2040 | 2045 | 2050
|  | Urban |  | TWh/household | 8.1821e-06 | 8.8835e-06 | 9.7603e-06 | 1.0637e-05 | 1.0841e-05 | 1.1046e-05 | 1.0773e-05 | 1.0501e-05 | 1.0228e-05
|  | Rural |  | TWh/household | 6.6684e-06 | 7.2401e-06 | 7.9546e-06 | 8.6692e-06 | 8.8357e-06 | 9.0023e-06 | 8.7802e-06 | 8.5582e-06 | 8.3361e-06
Methodology
1 | Calculate total energy consumption by vector
2 | Calculate emission by vector
1. ENERGY DEMAND BY VECTOR
Total energy = Number of household x Energy Intensity
|  | Household | Description | Note | 2011 | 2015 | 2020 | 2025 | 2030 | 2035 | 2040 | 2045 | 2050
|  | Urban |  | TWh | 247.5382 | 295.4911 | 364.8973 | 446.2556 | 509.7059 | 581.3269 | 634.1292 | 690.8074 | 751.6675
|  | Rural |  | TWh | 206.088 | 226.1321 | 251.2436 | 276.1868 | 283.1052 | 289.1168 | 281.5372 | 272.717 | 262.5467
|  | Total |  | TWh | 453.6261 | 521.6232 | 616.1409 | 722.4425 | 792.811 | 870.4436 | 915.6664 | 963.5244 | 1014.2142
Demand by vector = Total × split by vector
| Vector | Household | Description | Note | 2011 | 2015 | 2020 | 2025 | 2030 | 2035 | 2040 | 2045 | 2050
| V.05 | Urban | Kerosene | TWh | 18.5654 | 19.8888 | 21.0518 | 21.4546 | 19.6041 | 16.769 | 12.1948 | 6.6424 | 0
| V.13 | Urban | LPG | TWh | 185.6536 | 221.6183 | 273.6729 | 334.6917 | 382.2794 | 435.9952 | 475.5969 | 518.1055 | 563.7506
| V.18 | Urban | Electricity (delivered to end user) | TWh | 37.1307 | 45.839 | 58.9449 | 74.9481 | 88.8718 | 105.086 | 118.696 | 133.7332 | 150.3335
| V.22 | Urban | Natural gas | TWh | 6.1885 | 8.1449 | 11.2276 | 15.1612 | 18.9506 | 23.4767 | 27.6415 | 32.3262 | 37.5834
| V.23 | Urban | Coal and fossil waste | TWh | 0 | 0 | 0 | 0 | 0 | 0 | 0 | 0 | 0
| V.05 | Rural | Kerosene | TWh | 61.8264 | 63.201 | 63.7772 | 63.0273 | 57.3469 | 51.1514 | 42.5915 | 34.2644 | 26.2547
| V.13 | Rural | LPG | TWh | 20.6088 | 31.8904 | 48.3161 | 67.2763 | 83.4797 | 100.0789 | 111.893 | 122.373 | 131.2734
| V.18 | Rural | Electricity (delivered to end user) | TWh | 0 | 3.479 | 8.6969 | 14.8716 | 20.6885 | 26.6877 | 31.4022 | 35.663 | 39.382
| V.22 | Rural | Natural gas | TWh | 0 | 0 | 0 | 0 | 0 | 0 | 0 | 0 | 0
| V.23 | Rural | Coal and fossil waste | TWh | 123.6528 | 127.5617 | 130.4534 | 131.0117 | 121.59 | 111.1988 | 95.6505 | 80.4166 | 65.6367
|  | Vector | Description | Note | 2011 | 2015 | 2020 | 2025 | 2030 | 2035 | 2040 | 2045 | 2050
|  | V.05 | Kerosene |  | 80.3918 | 83.0898 | 84.829 | 84.4819 | 76.951 | 67.9205 | 54.7863 | 40.9068 | 26.2547
|  | V.13 | LPG |  | 206.2624 | 253.5088 | 321.989 | 401.968 | 465.7591 | 536.074 | 587.4899 | 640.4786 | 695.024
|  | V.18 | Electricity (delivered to end user) |  | 37.1307 | 49.318 | 67.6418 | 89.8197 | 109.5602 | 131.7737 | 150.0982 | 169.3962 | 189.7155
|  | V.22 | Natural gas |  | 6.1885 | 8.1449 | 11.2276 | 15.1612 | 18.9506 | 23.4767 | 27.6415 | 32.3262 | 37.5834
|  | V.23 | Coal and fossil waste |  | 123.6528 | 127.5617 | 130.4534 | 131.0117 | 121.59 | 111.1988 | 95.6505 | 80.4166 | 65.6367
453.6261
|  | Vector | Description | Note | 2011 | 2015 | 2020 | 2025 | 2030 | 2035 | 2040 | 2045 | 2050
|  | V.01 | Hidrokarbon padatan | TWh | 123.6528 | 127.5617 | 130.4534 | 131.0117 | 121.59 | 111.1988 | 95.6505 | 80.4166 | 65.6367
|  | V.02 | Hidrokarbon cairan | TWh | 80.3918 | 83.0898 | 84.829 | 84.4819 | 76.951 | 67.9205 | 54.7863 | 40.9068 | 26.2547
|  | V.03 | Hidrokarbon gas | TWh | 212.4509 | 261.6537 | 333.2166 | 417.1293 | 484.7097 | 559.5507 | 615.1314 | 672.8048 | 732.6073
|  | V.18 | Electricity (delivered to end user) | TWh | 37.1307 | 49.318 | 67.6418 | 89.8197 | 109.5602 | 131.7737 | 150.0982 | 169.3962 | 189.7155
Outputs
|  | Energy produced and required |  |  | 453.6261 2050: TWh
|  | Vector | Name | Notes | 2011 | 2015 | 2020 | 2025 | 2030 | 2035 | 2040 | 2045 | 2050
|  | D.02 | Rumah tangga - Memasak |  | 453.6261 | 521.6232 | 616.1409 | 722.4425 | 792.811 | 870.4436 | 915.6664 | 963.5244 | 1014.2142
|  | V.01 | Hidrokarbon padatan |  | -123.6528 | -127.5617 | -130.4534 | -131.0117 | -121.59 | -111.1988 | -95.6505 | -80.4166 | -65.6367
|  | V.02 | Hidrokarbon cairan |  | -80.3918 | -83.0898 | -84.829 | -84.4819 | -76.951 | -67.9205 | -54.7863 | -40.9068 | -26.2547
|  | V.03 | Hidrokarbon gas |  | -212.4509 | -261.6537 | -333.2166 | -417.1293 | -484.7097 | -559.5507 | -615.1314 | -672.8048 | -732.6073
|  | V.18 | Electricity (delivered to end user) |  | -37.1307 | -49.318 | -67.6418 | -89.8197 | -109.5602 | -131.7737 | -150.0982 | -169.3962 | -189.7155
|  | Total |  |  | 0 | 0 | 0 | 0 | 0 | 0 | 0 | 0 | 0

## VI.d res other
VI | Rumah tangga
VI.d | Rumah tangga - Lainnya
Trajectory choice
|  | Component | Trajectory
|  | (i) Energy Intensity | 1
Trajectory assumptions
Energy intensity
[6 empty] | by 2025 |  |  |  |  | by 2035 |  |  |  | by 2050
|  | Sector | Description | Note | 2011 | 1 | 2 | 3 | 4 |  | 1 | 2 | 3 | 4 | 1 | 2 | 3 | 4
|  | Urban |  | TWh/household | 5.5207e-07 | 7.1804e-07 | 6.6268e-07 | 6.0732e-07 | 5.7964e-07 |  | 7.4572e-07 | 6.9036e-07 | 6.35e-07 | 5.9266e-07 | 6.9036e-07 | 6.0732e-07 | 5.5196e-07 | 4.966e-07
|  | Rural |  | TWh/household | 4.4994e-07 | 5.852e-07 | 5.4008e-07 | 4.9496e-07 | 4.7241e-07 |  | 6.0776e-07 | 5.6264e-07 | 5.1752e-07 | 4.8302e-07 | 5.6264e-07 | 4.9496e-07 | 4.4985e-07 | 4.0473e-07
Fixed Assumptions
Number of households
|  | Households | Description | Notes | 2011 | 2015 | 2020 | 2025 | 2030 | 2035 | 2040 | 2045 | 2050
|  | Urban |  |  | 30253615 | 33262880 | 37385979 | 41953028 | 47014896 | 52629206 | 58861423 | 65786138 | 73488617
|  | Rural |  |  | 30905101 | 31233451 | 31584617 | 31858473 | 32040996 | 32116045 | 32064997 | 31866332 | 31495121
Portion of energy type
|  | Households | Vector | Description | 2011 | 2015 | 2020 | 2025 | 2030 | 2035 | 2040 | 2045 | 2050
|  | Urban | V.05 | Kerosene | bar: 2011 to 2050
|  |  | V.18 | Electricity (delivered to end user) | 100% | 100% | 100% | 100% | 100% | 100% | 100% | 100% | 100%
|  | Rural | V.05 | Kerosene | 30% | 26.92% | 23.08% | 19.23% | 15.38% | 11.54% | 7.692% | 3.846% | 0%
|  |  | V.18 | Electricity (delivered to end user) | 70% | 73.08% | 76.92% | 80.77% | 84.62% | 88.46% | 92.31% | 96.15% | 100%
Derived Assumptions
Energy Intensity
|  | Sector | Description | Note | 2011 | 2015 | 2020 | 2025 | 2030 | 2035 | 2040 | 2045 | 2050
|  | Urban |  | TWh/household | 5.5207e-07 | 5.9949e-07 | 6.5876e-07 | 7.1804e-07 | 7.3188e-07 | 7.4572e-07 | 7.2726e-07 | 7.0881e-07 | 6.9036e-07
|  | Rural |  | TWh/household | 4.4994e-07 | 4.8858e-07 | 5.3689e-07 | 5.852e-07 | 5.9648e-07 | 6.0776e-07 | 5.9272e-07 | 5.7768e-07 | 5.6264e-07
Methodology
1 | Calculate total energy consumption by vector
2 | Calculate emission by vector
1. ENERGY DEMAND BY VECTOR
Total energy = Number of household x Energy Intensity
|  | Household | Description | Note | 2011 | 2015 | 2020 | 2025 | 2030 | 2035 | 2040 | 2045 | 2050
|  | Urban |  | TWh | 16.7021 | 19.9407 | 24.6285 | 30.1238 | 34.4091 | 39.2464 | 42.8077 | 46.6299 | 50.7334
|  | Rural |  | TWh | 13.9054 | 15.2602 | 16.9575 | 18.6436 | 19.1118 | 19.5188 | 19.0055 | 18.4085 | 17.7204
|  | Total |  | TWh | 30.6075 | 35.2009 | 41.586 | 48.7674 | 53.5208 | 58.7652 | 61.8133 | 65.0384 | 68.4538
Demand by vector = Total × split by vector
| Vector | Household | Description | Note | 2011 | 2015 | 2020 | 2025 | 2030 | 2035 | 2040 | 2045 | 2050
| V.05 | Urban | Kerosene | TWh | 0 | 0 | 0 | 0 | 0 | 0 | 0 | 0 | 0
| V.18 |  | Electricity (delivered to end user) | TWh | 16.7021 | 19.9407 | 24.6285 | 30.1238 | 34.4091 | 39.2464 | 42.8077 | 46.6299 | 50.7334
| V.05 | Rural | Kerosene | TWh | 4.1716 | 4.1085 | 3.9133 | 3.5853 | 2.9403 | 2.2522 | 1.462 | 0.70802 | 0
| V.18 |  | Electricity (delivered to end user) | TWh | 9.7338 | 11.1517 | 13.0442 | 15.0583 | 16.1715 | 17.2666 | 17.5436 | 17.7005 | 17.7204
|  |  | Total | TWh | 30.6075 | 35.2009 | 41.586 | 48.7674 | 53.5208 | 58.7652 | 61.8133 | 65.0384 | 68.4538
| V.05 | Kerosene |  |  | 2011: 4.1716
| V.18 | Electricity (delivered to end user) |  |  | 2011: 26.4359
30.6075
|  | Vector | Description | Note | 2011 | 2015 | 2020 | 2025 | 2030 | 2035 | 2040 | 2045 | 2050
|  | V.02 | Hidrokarbon cairan | TWh | 4.1716 | 4.1085 | 3.9133 | 3.5853 | 2.9403 | 2.2522 | 1.462 | 0.70802 | 0
|  | V.18 | Electricity (delivered to end user) | TWh | 26.4359 | 31.0924 | 37.6727 | 45.1821 | 50.5806 | 56.513 | 60.3513 | 64.3304 | 68.4538
Outputs
|  | Energy produced and required |  |  | 30.6075 2050: TWh
|  | Vector | Name | Notes | 2011 | 2015 | 2020 | 2025 | 2030 | 2035 | 2040 | 2045 | 2050
|  | D.04 | Rumah tangga - Lainnya |  | 30.6075 | 35.2009 | 41.586 | 48.7674 | 53.5208 | 58.7652 | 61.8133 | 65.0384 | 68.4538
|  | V.02 | Hidrokarbon cairan |  | -4.1716 | -4.1085 | -3.9133 | -3.5853 | -2.9403 | -2.2522 | -1.462 | -0.70802 | 0
|  | V.18 | Electricity (delivered to end user) |  | -26.4359 | -31.0924 | -37.6727 | -45.1821 | -50.5806 | -56.513 | -60.3513 | -64.3304 | -68.4538
|  | Total |  |  | 0 | 0 | 0 | 0 | 0 | 0 | 0 | 0 | 0

## VII.a com lighting
VII | Komersial
VII.a | Komersial - Penerangan
Trajectory choice
|  | Component | Trajectory
|  | (i) Energy intensity | 1
Trajectory assumptions
| Energy intensity | [5 empty] | TWh/IDRm
2050 projection
| Sector | Description | Notes | 1 | 2 | 3 | 4
| Commercial lighting |  |  | 7.126e-09 | 5.9383e-09 | 4.7507e-09 | 1.5836e-09
Fixed Assumptions
Sector Output
IDRm
| Sector | Description | Notes | 2011 | 2015 | 2020 | 2025 | 2030 | 2035 | 2040 | 2045 | 2050
| Commerce |  |  | 1055734800 | 1436315540.0878 | 2110418750.1952 | 3247140843.9204 | 4996128687.3901 | 7687163280.1816 | 13547408274.2284 | 23875162301.0013 | 42076193716.2199
Energy Consumption (2011)
TWh
| Sector | Description | Notes | 2011: 2011
| Commercial lighting |  |  | 2011: 8.6763
Energy Intensity (2011)
TWh/IDRm
| Sector | Description | Notes | 2011: 2011
| Commercial lighting |  |  | 2011: 8.2183e-09
Derived Assumptions
Energy Intensity
TWh/IDRm
| Sector | Description | Notes | 2011 | 2015 | 2020 | 2025 | 2030 | 2035 | 2040 | 2045 | 2050
| Commerce |  |  | 8.2183e-09 | 8.1062e-09 | 7.9662e-09 | 7.8262e-09 | 7.6861e-09 | 7.5461e-09 | 7.4061e-09 | 7.266e-09 | 7.126e-09
Methodology
1 | Compute energy demand by vector
2 | Compute process emissions
1. ENERGY DEMAND BY VECTOR
Total energy use = Total Output × Total Energy Intensity for Lighting
| Sector | Description | Notes | 2011 | 2015 | 2020 | 2025 | 2030 | 2035 | 2040 | 2045 | 2050
| Commercial lighting |  | TWh | 8.6763 | 11.6431 | 16.812 | 25.4127 | 38.4009 | 58.0081 | 100.3329 | 173.4773 | 299.8341
| Total |  | TWh | 8.6763 | 11.6431 | 16.812 | 25.4127 | 38.4009 | 58.0081 | 100.3329 | 173.4773 | 299.8341
Demand by vector = Total × split by vector
| Vector | Description | Notes | 2011 | 2015 | 2020 | 2025 | 2030 | 2035 | 2040 | 2045 | 2050
| V.18 | Electricity (delivered to end user) | TWh | 8.6763 | 11.6431 | 16.812 | 25.4127 | 38.4009 | 58.0081 | 100.3329 | 173.4773 | 299.8341
Outputs
| Energy produced and required |  |  | 2050: TWh
| Vector | Name | Notes | 2011 | 2015 | 2020 | 2025 | 2030 | 2035 | 2040 | 2045 | 2050
| C.01 | Komersial - Penerangan |  | 8.6763 | 11.6431 | 16.812 | 25.4127 | 38.4009 | 58.0081 | 100.3329 | 173.4773 | 299.8341
| V.18 | Electricity (delivered to end user) |  | -8.6763 | -11.6431 | -16.812 | -25.4127 | -38.4009 | -58.0081 | -100.3329 | -173.4773 | -299.8341
| Total |  |  | 0 | 0 | 0 | 0 | 0 | 0 | 0 | 0 | 0

## VII.b com cooling
VII | Komersial
VII.b | Komersial - Pendinginan
Trajectory choice
|  | Component | Trajectory
|  | (i) Energy intensity | 1
Trajectory assumptions
| Energy intensity | [5 empty] | TWh/IDRm
2050 projection
| Sector | Description | Notes | 1 | 2 | 3 | 4
| Commercial cooling |  |  | 1.7815e-08 | 1.5836e-08 | 1.1877e-08 | 7.9178e-09
Fixed Assumptions
Sector Output
IDRm
| Sector | Description | Notes | 2011 | 2015 | 2020 | 2025 | 2030 | 2035 | 2040 | 2045 | 2050
| Commerce |  |  | 1055734800 | 1436315540.0878 | 2110418750.1952 | 3247140843.9204 | 4996128687.3901 | 7687163280.1816 | 13547408274.2284 | 23875162301.0013 | 42076193716.2199
Energy Consumption (2011)
TWh
| Sector | Description | Notes | 2011: 2011
| Commercial cooling |  |  | 2011: 21.6908
Energy Intensity (2011)
TWh/IDRm
| Sector | Description | Notes | 2011: 2011
| Commercial cooling |  |  | 2011: 2.0546e-08
Derived Assumptions
Energy Intensity
TWh/IDRm
| Sector | Description | Notes | 2011 | 2015 | 2020 | 2025 | 2030 | 2035 | 2040 | 2045 | 2050
| Commercial cooling |  |  | 2.0546e-08 | 2.0266e-08 | 1.9916e-08 | 1.9565e-08 | 1.9215e-08 | 1.8865e-08 | 1.8515e-08 | 1.8165e-08 | 1.7815e-08
Methodology
1 | Compute energy demand by vector
2 | Compute process emissions
1. ENERGY DEMAND BY VECTOR
Total energy use = Total Output × Total Energy Intensity for Cooling
| Sector | Description | Notes | 2011 | 2015 | 2020 | 2025 | 2030 | 2035 | 2040 | 2045 | 2050
| Commercial cooling |  | TWh | 21.6908 | 29.1078 | 42.0301 | 63.5317 | 96.0023 | 145.0202 | 250.8322 | 433.6934 | 749.5851
| Total |  | TWh | 21.6908 | 29.1078 | 42.0301 | 63.5317 | 96.0023 | 145.0202 | 250.8322 | 433.6934 | 749.5851
Demand by vector = Total × split by vector
| Vector | Description | Notes | 2011 | 2015 | 2020 | 2025 | 2030 | 2035 | 2040 | 2045 | 2050
| V.18 | Electricity (delivered to end user) | TWh | 21.6908 | 29.1078 | 42.0301 | 63.5317 | 96.0023 | 145.0202 | 250.8322 | 433.6934 | 749.5851
Outputs
| Energy produced and required |  |  | 2050: TWh
| Vector | Name | Notes | 2011 | 2015 | 2020 | 2025 | 2030 | 2035 | 2040 | 2045 | 2050
| C.02 | Komersial - Pendinginan |  | 21.6908 | 29.1078 | 42.0301 | 63.5317 | 96.0023 | 145.0202 | 250.8322 | 433.6934 | 749.5851
| V.18 | Electricity (delivered to end user) |  | -21.6908 | -29.1078 | -42.0301 | -63.5317 | -96.0023 | -145.0202 | -250.8322 | -433.6934 | -749.5851
| Total |  |  | 0 | 0 | 0 | 0 | 0 | 0 | 0 | 0 | 0

## VII.c com cooking
VII | Komersial
VII.c | Komersial - Memasak
Trajectory choice
|  | Component | Trajectory
|  | (i) Energy intensity | 1
Trajectory assumptions
| Energy intensity | [5 empty] | TWh/IDRm
2050 projection
| Sector | Description | Notes | 1 | 2 | 3 | 4
| Commercial cooking |  |  | 9.252e-09 | 7.196e-09 | 6.168e-09 | 5.14e-09
Fixed Assumptions
Sector Output
IDRm
| Sector | Description | Notes | 2011 | 2015 | 2020 | 2025 | 2030 | 2035 | 2040 | 2045 | 2050
| Commerce |  |  | 1055734800 | 1436315540.0878 | 2110418750.1952 | 3247140843.9204 | 4996128687.3901 | 7687163280.1816 | 13547408274.2284 | 23875162301.0013 | 42076193716.2199
Energy Consumption (2011)
TWh
| Sector | Description | Notes | 2011: 2011
| Commercial cooking |  |  | 2011: 11.2649
Energy Intensity (2011)
TWh/IDRm
| Sector | Description | Notes | 2011: 2011
| Commercial cooking |  |  | 2011: 1.067e-08
Fuel Type Proportion
| Fuel | Description | Notes | 2011 | 2015 | 2020 | 2025 | 2030 | 2035 | 2040 | 2045 | 2050
| V.05 | Kerosene |  | 50% | 46.41% | 41.92% | 37.44% | 32.95% | 28.46% | 23.97% | 19.49% | 15%
| V.13 | LPG |  | 15% | 20.13% | 26.54% | 32.95% | 39.36% | 45.77% | 52.18% | 58.59% | 65%
| V.18 | Electricity (delivered to end user) |  | 1% | 1.41% | 1.923% | 2.436% | 2.949% | 3.462% | 3.974% | 4.487% | 5%
| V.22 | Natural gas |  | 1% | 1.256% | 1.577% | 1.897% | 2.218% | 2.538% | 2.859% | 3.179% | 3.5%
| V.23 | Coal and fossil waste |  | 33% | 30.79% | 28.04% | 25.28% | 22.53% | 19.77% | 17.01% | 14.26% | 11.5%
|  | Total |  | 100% | 100% | 100% | 100% | 100% | 100% | 100% | 100% | 100%
Derived Assumptions
Energy Intensity
TWh/IDRm
| Sector | Description | Notes | 2011 | 2015 | 2020 | 2025 | 2030 | 2035 | 2040 | 2045 | 2050
| Commercial cooking |  |  | 1.067e-08 | 1.0525e-08 | 1.0343e-08 | 1.0161e-08 | 9.9793e-09 | 9.7974e-09 | 9.6156e-09 | 9.4338e-09 | 9.252e-09
Methodology
1 | Compute energy demand by vector
2 | Compute process emissions
1. ENERGY DEMAND BY VECTOR
Total energy use = Total Output × Total Energy Intensity for Cooking
| Sector | Description | Notes | 2011 | 2015 | 2020 | 2025 | 2030 | 2035 | 2040 | 2045 | 2050
| Commercial cooking |  | TWh | 11.2649 | 15.1168 | 21.8278 | 32.9944 | 49.8576 | 75.3145 | 130.2667 | 225.2335 | 389.2881
|  | Total | TWh | 11.2649 | 15.1168 | 21.8278 | 32.9944 | 49.8576 | 75.3145 | 130.2667 | 225.2335 | 389.2881
Demand by vector = Total × split by vector
| Vector | Description | Notes | 2011 | 2015 | 2020 | 2025 | 2030 | 2035 | 2040 | 2045 | 2050
| V.05 | Kerosene | TWh | 5.6324 | 7.0157 | 9.1509 | 12.3518 | 16.4275 | 21.4357 | 31.2306 | 43.8916 | 58.3932
| V.13 | LPG | TWh | 1.6897 | 3.0427 | 5.7928 | 10.8712 | 19.6235 | 34.4709 | 67.9725 | 131.9637 | 253.0373
| V.18 | Electricity (delivered to end user) | TWh | 0.11265 | 0.21319 | 0.41977 | 0.80371 | 1.4702 | 2.607 | 5.1773 | 10.1066 | 19.4644
| V.22 | Natural gas | TWh | 0.11265 | 0.18993 | 0.34421 | 0.62605 | 1.1058 | 1.9118 | 3.7243 | 7.1613 | 13.6251
| V.23 | Coal and fossil waste | TWh | 3.7174 | 4.6552 | 6.1202 | 8.3417 | 11.2308 | 14.8891 | 22.162 | 32.1102 | 44.7681
|  | Total | TWh | 11.2649 | 15.1168 | 21.8278 | 32.9944 | 49.8576 | 75.3145 | 130.2667 | 225.2335 | 389.2881
| Vector | Description | Notes | 2011 | 2015 | 2020 | 2025 | 2030 | 2035 | 2040 | 2045 | 2050
| V.01 | Hidrokarbon padatan | TWh | 3.7174 | 4.6552 | 6.1202 | 8.3417 | 11.2308 | 14.8891 | 22.162 | 32.1102 | 44.7681
| V.02 | Hidrokarbon cairan | TWh | 5.6324 | 7.0157 | 9.1509 | 12.3518 | 16.4275 | 21.4357 | 31.2306 | 43.8916 | 58.3932
| V.03 | Hidrokarbon gas | TWh | 1.8024 | 3.2327 | 6.137 | 11.4973 | 20.7293 | 36.3827 | 71.6968 | 139.125 | 266.6623
|  | Total | TWh | 11.1522 | 14.9036 | 21.4081 | 32.1907 | 48.3875 | 72.7074 | 125.0894 | 215.1268 | 369.8237
Outputs
| Energy produced and required |  |  | 2050: TWh
| Vector | Name | Notes | 2011 | 2015 | 2020 | 2025 | 2030 | 2035 | 2040 | 2045 | 2050
| C.03 | Komersial - Memasak |  | 11.2649 | 15.1168 | 21.8278 | 32.9944 | 49.8576 | 75.3145 | 130.2667 | 225.2335 | 389.2881
| V.01 | Hidrokarbon padatan |  | -3.7174 | -4.6552 | -6.1202 | -8.3417 | -11.2308 | -14.8891 | -22.162 | -32.1102 | -44.7681
| V.02 | Hidrokarbon cairan |  | -5.6324 | -7.0157 | -9.1509 | -12.3518 | -16.4275 | -21.4357 | -31.2306 | -43.8916 | -58.3932
| V.03 | Hidrokarbon gas |  | -1.8024 | -3.2327 | -6.137 | -11.4973 | -20.7293 | -36.3827 | -71.6968 | -139.125 | -266.6623
| V.18 | Electricity (delivered to end user) |  | -0.11265 | -0.21319 | -0.41977 | -0.80371 | -1.4702 | -2.607 | -5.1773 | -10.1066 | -19.4644
| Total |  |  | 1.0825e-15 | -2.7756e-16 | 0 | 0 | 0 | 0 | -1.0658e-14 | 1.7764e-14 | 0

## VII.d com other
VII | Komersial
VII.d | Komersial - Lainnya
Trajectory choice
|  | Component | Trajectory
|  | (i) Energy intensity | 1
Trajectory assumptions
| Energy intensity | [5 empty] | TWh/IDRm
2050 projection
| Sector | Description | Notes | 1 | 2 | 3 | 4
| Commercial others |  |  | 1.2153e-08 | 1.1513e-08 | 1.0234e-08 | 7.6754e-09
Fixed Assumptions
Sector Output
IDRm
| Sector | Description | Notes | 2011 | 2015 | 2020 | 2025 | 2030 | 2035 | 2040 | 2045 | 2050
| Commerce |  |  | 1055734800 | 1436315540.0878 | 2110418750.1952 | 3247140843.9204 | 4996128687.3901 | 7687163280.1816 | 13547408274.2284 | 23875162301.0013 | 42076193716.2199
Energy Consumption (2011)
TWh
| Sector | Description | Notes | 2011: 2011
| Commercial others |  |  | 2011: 14.018
Energy Intensity (2011)
TWh/IDRm
| Sector | Description | Notes | 2011: 2011
| Commercial others |  |  | 2011: 1.3278e-08
Derived Assumptions
Energy Intensity
TWh/IDRm
| Sector | Description | Notes | 2011 | 2015 | 2020 | 2025 | 2030 | 2035 | 2040 | 2045 | 2050
| Commercial others |  |  | 1.3278e-08 | 1.3163e-08 | 1.3018e-08 | 1.2874e-08 | 1.273e-08 | 1.2586e-08 | 1.2441e-08 | 1.2297e-08 | 1.2153e-08
Methodology
1 | Compute energy demand by vector
2 | Compute process emissions
1. ENERGY DEMAND BY VECTOR
Total energy use = Total Output × Total Energy Intensity for Cooling
| Sector | Description | Notes | 2011 | 2015 | 2020 | 2025 | 2030 | 2035 | 2040 | 2045 | 2050
| Commercial others |  | TWh | 14.018 | 18.9056 | 27.4741 | 41.8039 | 63.5997 | 96.7472 | 168.5474 | 293.594 | 511.3433
| Total |  | TWh | 14.018 | 18.9056 | 27.4741 | 41.8039 | 63.5997 | 96.7472 | 168.5474 | 293.594 | 511.3433
Demand by vector = Total × split by vector
| Vector | Description | Notes | 2011 | 2015 | 2020 | 2025 | 2030 | 2035 | 2040 | 2045 | 2050
| V.18 | Electricity (delivered to end user) | TWh | 14.018 | 18.9056 | 27.4741 | 41.8039 | 63.5997 | 96.7472 | 168.5474 | 293.594 | 511.3433
Outputs
| Energy produced and required |  |  | 2050: TWh
| Vector | Name | Notes | 2011 | 2015 | 2020 | 2025 | 2030 | 2035 | 2040 | 2045 | 2050
| C.04 | Komersial - Lainnya |  | 14.018 | 18.9056 | 27.4741 | 41.8039 | 63.5997 | 96.7472 | 168.5474 | 293.594 | 511.3433
| V.18 | Electricity (delivered to end user) |  | -14.018 | -18.9056 | -27.4741 | -41.8039 | -63.5997 | -96.7472 | -168.5474 | -293.594 | -511.3433
| Total |  |  | 0 | 0 | 0 | 0 | 0 | 0 | 0 | 0 | 0

## Biomass Data
Biomass Used in Year 2015 (in energy units)
| barrels of oil equiv (BOE) | BTU
Residential buildings | 263275000 | 1526995000000000
Commercial buildings | 1346000 | 7806800000000
Essentially all of the biomass used in buildings is used in appliances (e.g. for cooking).
We assume that all of the biomass used in residential buildings is burned in rural
areas, not urban areas, where non-biomass fuels predominate.
The Indonesian government is attempting to phase out the use of biomass (wood) as
a cooking fuel. Accordingly, we assume that use of this fuel declines linearly to
zero through 2050. (We follow the same phase-out schedule as that used for kerosene
in rural building lighting from table VI.a.)
| 2015 | 2020 | 2025 | 2030 | 2035 | 2040 | 2045 | 2050
Rural Residential buildings (BTU) | 1526995000000000 | 1454784912374944 | 1.3331e+15 | 1.0938e+15 | 8.3823e+14 | 5.4378e+14 | 2.6318e+14 | 0
Commercial buildings (BTU) | 7806800000000 | 7.4376e+12 | 6.8156e+12 | 5.5922e+12 | 4.2855e+12 | 2.7801e+12 | 1.3455e+12 | 0

## MEMR Error Correction
The Indonesia Calculator 2050 by the Ministry of Energy and Mineral Resources likely contains
an error where the decimal point was off-by-one place in energy intensity (energy use per
household) for residential cooking (in both urban and rural households). This is reasonably
clear simply from comparing energy use per household for cooking to energy use per household
for other uses (lighting, cooling, and other). However, to be thorough, we include this tab,
in which we demonstrate by comparison to an external source (a different document from the
Ministry of Energy and Mineral Resources) that the overall household energy consumption
is more accurate following this correction.
5.2.2. Energy Consumption in Household Sector
(in Energy Unit)
(Thousand BOE)
Year | Biomass | Gas | Kerosene | LPG | Electricity | Total | Conversion data
[7 empty] | 5800000 | BTU/BOE
2000 | 208610 | 81 | 63216 | 5932 | 18735 | 296573 | 3412141630000 | BTU/TWH
2001 | 212323 | 87 | 62329 | 6170 | 20437 | 301347
2002 | 216465 | 96 | 59261 | 6373 | 20838 | 303033
2003 | 220377 | 99 | 59640 | 7013 | 21917 | 309046
2004 | 223425 | 124 | 60112 | 6798 | 23655 | 314115
2005 | 224707 | 124 | 57696 | 5998 | 25246 | 313772
2006 | 228186 | 128 | 50862 | 6719 | 26821 | 312716
2007 | 231616 | 132 | 50229 | 8345 | 29010 | 319333
2008 | 232244 | 131 | 40096 | 13568 | 30763 | 316802
2009 | 233261 | 130 | 24255 | 22767 | 33682 | 314094
2010 | 228915 | 135 | 14439 | 30386 | 36673 | 310548
2011 | 237929 | 114 | 10072 | 35326 | 39914 | 323356
2012 | 256594 | 134 | 7015 | 41123 | 44217 | 349084
2013 | 260328 | 122 | 6396 | 45839 | 47330 | 360016
2014 | 263495 | 114 | 4929 | 49810 | 51545 | 369893
2015 | 263275 | 116 | 3903 | 52130 | 54362 | 373787
Total household energy use in 2015 excluding biomass (BTU) | [5 empty] | 640969600000000
Total energy use per household in 2015 excluding biomass (BTU) | [5 empty] | 9773559.8182
From DECC, uncorrected
2015 Energy Use (10^-7 TWh/household)
| urban | rural
lighting | 2.405 | 1.96
cooling | 5.34 | 4.35
cooking | 88.8 | 72.4
other | 5.99 | 4.89
Households | 33262880 | 31233451
Average energy use per household | 93.3654
BTU/household (excluding biomass) | 31857597.6715
From DECC, corrected
2015 Energy Use (10^-7 TWh/household)
| urban | rural
lighting | 2.405 | 1.96
cooling | 5.34 | 4.35
cooking | 8.88 | 7.24
other | 5.99 | 4.89
Households | 33262880 | 31233451
Average energy use per household | 20.5932
BTU/household (excluding biomass) | 7026686.3385

## BCEU-urban-residential-heating
Year | 2015 | 2016 | 2017 | 2018 | 2019 | 2020 | 2021 | 2022 | 2023 | 2024 | 2025 | 2026 | 2027 | 2028 | 2029 | 2030 | 2031 | 2032 | 2033 | 2034 | 2035 | 2036 | 2037 | 2038 | 2039 | 2040 | 2041 | 2042 | 2043 | 2044 | 2045 | 2046 | 2047 | 2048 | 2049 | 2050
electricity (BTU) | 0 | 0 | 0 | 0 | 0 | 0 | 0 | 0 | 0 | 0 | 0 | 0 | 0 | 0 | 0 | 0 | 0 | 0 | 0 | 0 | 0 | 0 | 0 | 0 | 0 | 0 | 0 | 0 | 0 | 0 | 0 | 0 | 0 | 0 | 0 | 0
coal (BTU) | 0 | 0 | 0 | 0 | 0 | 0 | 0 | 0 | 0 | 0 | 0 | 0 | 0 | 0 | 0 | 0 | 0 | 0 | 0 | 0 | 0 | 0 | 0 | 0 | 0 | 0 | 0 | 0 | 0 | 0 | 0 | 0 | 0 | 0 | 0 | 0
natural gas (BTU) | 0 | 0 | 0 | 0 | 0 | 0 | 0 | 0 | 0 | 0 | 0 | 0 | 0 | 0 | 0 | 0 | 0 | 0 | 0 | 0 | 0 | 0 | 0 | 0 | 0 | 0 | 0 | 0 | 0 | 0 | 0 | 0 | 0 | 0 | 0 | 0
petroleum diesel (BTU) | 0 | 0 | 0 | 0 | 0 | 0 | 0 | 0 | 0 | 0 | 0 | 0 | 0 | 0 | 0 | 0 | 0 | 0 | 0 | 0 | 0 | 0 | 0 | 0 | 0 | 0 | 0 | 0 | 0 | 0 | 0 | 0 | 0 | 0 | 0 | 0
heat (BTU) | 0 | 0 | 0 | 0 | 0 | 0 | 0 | 0 | 0 | 0 | 0 | 0 | 0 | 0 | 0 | 0 | 0 | 0 | 0 | 0 | 0 | 0 | 0 | 0 | 0 | 0 | 0 | 0 | 0 | 0 | 0 | 0 | 0 | 0 | 0 | 0
biomass (BTU) | 0 | 0 | 0 | 0 | 0 | 0 | 0 | 0 | 0 | 0 | 0 | 0 | 0 | 0 | 0 | 0 | 0 | 0 | 0 | 0 | 0 | 0 | 0 | 0 | 0 | 0 | 0 | 0 | 0 | 0 | 0 | 0 | 0 | 0 | 0 | 0

## BCEU-urban-residential-cooling
Year | 2015 | 2016 | 2017 | 2018 | 2019 | 2020 | 2021 | 2022 | 2023 | 2024 | 2025 | 2026 | 2027 | 2028 | 2029 | 2030 | 2031 | 2032 | 2033 | 2034 | 2035 | 2036 | 2037 | 2038 | 2039 | 2040 | 2041 | 2042 | 2043 | 2044 | 2045 | 2046 | 2047 | 2048 | 2049 | 2050
electricity (BTU) | 6.0614e+13 | 6.3467e+13 | 6.632e+13 | 6.9172e+13 | 7.2025e+13 | 7.4878e+13 | 7.8222e+13 | 8.1566e+13 | 8.491e+13 | 8.8255e+13 | 9.1599e+13 | 9.4201e+13 | 9.6803e+13 | 9.9406e+13 | 1.0201e+14 | 1.0461e+14 | 1.0755e+14 | 1.1048e+14 | 1.1342e+14 | 1.1636e+14 | 1.1929e+14 | 1.2147e+14 | 1.2364e+14 | 1.2581e+14 | 1.2798e+14 | 1.3015e+14 | 1.3248e+14 | 1.3481e+14 | 1.3715e+14 | 1.3948e+14 | 1.4181e+14 | 1.4431e+14 | 1.4682e+14 | 1.4932e+14 | 1.5182e+14 | 1.5433e+14
coal (BTU) | 0 | 0 | 0 | 0 | 0 | 0 | 0 | 0 | 0 | 0 | 0 | 0 | 0 | 0 | 0 | 0 | 0 | 0 | 0 | 0 | 0 | 0 | 0 | 0 | 0 | 0 | 0 | 0 | 0 | 0 | 0 | 0 | 0 | 0 | 0 | 0
natural gas (BTU) | 0 | 0 | 0 | 0 | 0 | 0 | 0 | 0 | 0 | 0 | 0 | 0 | 0 | 0 | 0 | 0 | 0 | 0 | 0 | 0 | 0 | 0 | 0 | 0 | 0 | 0 | 0 | 0 | 0 | 0 | 0 | 0 | 0 | 0 | 0 | 0
petroleum diesel (BTU) | 0 | 0 | 0 | 0 | 0 | 0 | 0 | 0 | 0 | 0 | 0 | 0 | 0 | 0 | 0 | 0 | 0 | 0 | 0 | 0 | 0 | 0 | 0 | 0 | 0 | 0 | 0 | 0 | 0 | 0 | 0 | 0 | 0 | 0 | 0 | 0
heat (BTU) | 0 | 0 | 0 | 0 | 0 | 0 | 0 | 0 | 0 | 0 | 0 | 0 | 0 | 0 | 0 | 0 | 0 | 0 | 0 | 0 | 0 | 0 | 0 | 0 | 0 | 0 | 0 | 0 | 0 | 0 | 0 | 0 | 0 | 0 | 0 | 0
biomass (BTU) | 0 | 0 | 0 | 0 | 0 | 0 | 0 | 0 | 0 | 0 | 0 | 0 | 0 | 0 | 0 | 0 | 0 | 0 | 0 | 0 | 0 | 0 | 0 | 0 | 0 | 0 | 0 | 0 | 0 | 0 | 0 | 0 | 0 | 0 | 0 | 0

## BCEU-urban-residential-lighting
Year | 2015 | 2016 | 2017 | 2018 | 2019 | 2020 | 2021 | 2022 | 2023 | 2024 | 2025 | 2026 | 2027 | 2028 | 2029 | 2030 | 2031 | 2032 | 2033 | 2034 | 2035 | 2036 | 2037 | 2038 | 2039 | 2040 | 2041 | 2042 | 2043 | 2044 | 2045 | 2046 | 2047 | 2048 | 2049 | 2050
electricity (BTU) | 2.7297e+13 | 2.8582e+13 | 2.9867e+13 | 3.1152e+13 | 3.2437e+13 | 3.3722e+13 | 3.5228e+13 | 3.6735e+13 | 3.8241e+13 | 3.9748e+13 | 4.1255e+13 | 4.2433e+13 | 4.3611e+13 | 4.479e+13 | 4.5968e+13 | 4.7146e+13 | 4.8477e+13 | 4.9808e+13 | 5.1138e+13 | 5.2469e+13 | 5.38e+13 | 5.4769e+13 | 5.5738e+13 | 5.6707e+13 | 5.7675e+13 | 5.8644e+13 | 5.9683e+13 | 6.0722e+13 | 6.1761e+13 | 6.2799e+13 | 6.3838e+13 | 6.4952e+13 | 6.6066e+13 | 6.7179e+13 | 6.8293e+13 | 6.9407e+13
coal (BTU) | 0 | 0 | 0 | 0 | 0 | 0 | 0 | 0 | 0 | 0 | 0 | 0 | 0 | 0 | 0 | 0 | 0 | 0 | 0 | 0 | 0 | 0 | 0 | 0 | 0 | 0 | 0 | 0 | 0 | 0 | 0 | 0 | 0 | 0 | 0 | 0
natural gas (BTU) | 0 | 0 | 0 | 0 | 0 | 0 | 0 | 0 | 0 | 0 | 0 | 0 | 0 | 0 | 0 | 0 | 0 | 0 | 0 | 0 | 0 | 0 | 0 | 0 | 0 | 0 | 0 | 0 | 0 | 0 | 0 | 0 | 0 | 0 | 0 | 0
petroleum diesel (BTU) | 0 | 0 | 0 | 0 | 0 | 0 | 0 | 0 | 0 | 0 | 0 | 0 | 0 | 0 | 0 | 0 | 0 | 0 | 0 | 0 | 0 | 0 | 0 | 0 | 0 | 0 | 0 | 0 | 0 | 0 | 0 | 0 | 0 | 0 | 0 | 0
heat (BTU) | 0 | 0 | 0 | 0 | 0 | 0 | 0 | 0 | 0 | 0 | 0 | 0 | 0 | 0 | 0 | 0 | 0 | 0 | 0 | 0 | 0 | 0 | 0 | 0 | 0 | 0 | 0 | 0 | 0 | 0 | 0 | 0 | 0 | 0 | 0 | 0
biomass (BTU) | 0 | 0 | 0 | 0 | 0 | 0 | 0 | 0 | 0 | 0 | 0 | 0 | 0 | 0 | 0 | 0 | 0 | 0 | 0 | 0 | 0 | 0 | 0 | 0 | 0 | 0 | 0 | 0 | 0 | 0 | 0 | 0 | 0 | 0 | 0 | 0

## BCEU-urban-residential-appl
Year | 2015 | 2016 | 2017 | 2018 | 2019 | 2020 | 2021 | 2022 | 2023 | 2024 | 2025 | 2026 | 2027 | 2028 | 2029 | 2030 | 2031 | 2032 | 2033 | 2034 | 2035 | 2036 | 2037 | 2038 | 2039 | 2040 | 2041 | 2042 | 2043 | 2044 | 2045 | 2046 | 2047 | 2048 | 2049 | 2050
electricity (BTU) | 1.5641e+13 | 1.6535e+13 | 1.743e+13 | 1.8324e+13 | 1.9218e+13 | 2.0113e+13 | 2.1205e+13 | 2.2297e+13 | 2.3389e+13 | 2.4481e+13 | 2.5573e+13 | 2.6524e+13 | 2.7474e+13 | 2.8424e+13 | 2.9374e+13 | 3.0324e+13 | 3.1431e+13 | 3.2537e+13 | 3.3644e+13 | 3.475e+13 | 3.5857e+13 | 3.6786e+13 | 3.7714e+13 | 3.8643e+13 | 3.9572e+13 | 4.0501e+13 | 4.1527e+13 | 4.2553e+13 | 4.3579e+13 | 4.4605e+13 | 4.5632e+13 | 4.6765e+13 | 4.7897e+13 | 4.903e+13 | 5.0163e+13 | 5.1296e+13
coal (BTU) | 0 | 0 | 0 | 0 | 0 | 0 | 0 | 0 | 0 | 0 | 0 | 0 | 0 | 0 | 0 | 0 | 0 | 0 | 0 | 0 | 0 | 0 | 0 | 0 | 0 | 0 | 0 | 0 | 0 | 0 | 0 | 0 | 0 | 0 | 0 | 0
natural gas (BTU) | 2.7792e+12 | 2.9895e+12 | 3.1999e+12 | 3.4103e+12 | 3.6206e+12 | 3.831e+12 | 4.0995e+12 | 4.3679e+12 | 4.6363e+12 | 4.9048e+12 | 5.1732e+12 | 5.4318e+12 | 5.6904e+12 | 5.949e+12 | 6.2076e+12 | 6.4662e+12 | 6.7751e+12 | 7.084e+12 | 7.3928e+12 | 7.7017e+12 | 8.0106e+12 | 8.2948e+12 | 8.579e+12 | 8.8632e+12 | 9.1475e+12 | 9.4317e+12 | 9.7514e+12 | 1.0071e+13 | 1.0391e+13 | 1.071e+13 | 1.103e+13 | 1.1389e+13 | 1.1748e+13 | 1.2106e+13 | 1.2465e+13 | 1.2824e+13
petroleum diesel (BTU) | 8.2406e+13 | 8.6037e+13 | 8.9669e+13 | 9.3301e+13 | 9.6933e+13 | 1.0056e+14 | 1.0476e+14 | 1.0895e+14 | 1.1314e+14 | 1.1733e+14 | 1.2152e+14 | 1.2464e+14 | 1.2776e+14 | 1.3089e+14 | 1.3401e+14 | 1.3713e+14 | 1.406e+14 | 1.4407e+14 | 1.4755e+14 | 1.5102e+14 | 1.5449e+14 | 1.5688e+14 | 1.5927e+14 | 1.6166e+14 | 1.6405e+14 | 1.6644e+14 | 1.6896e+14 | 1.7149e+14 | 1.7401e+14 | 1.7653e+14 | 1.7905e+14 | 1.8171e+14 | 1.8437e+14 | 1.8704e+14 | 1.897e+14 | 1.9236e+14
heat (BTU) | 0 | 0 | 0 | 0 | 0 | 0 | 0 | 0 | 0 | 0 | 0 | 0 | 0 | 0 | 0 | 0 | 0 | 0 | 0 | 0 | 0 | 0 | 0 | 0 | 0 | 0 | 0 | 0 | 0 | 0 | 0 | 0 | 0 | 0 | 0 | 0
biomass (BTU) | 0 | 0 | 0 | 0 | 0 | 0 | 0 | 0 | 0 | 0 | 0 | 0 | 0 | 0 | 0 | 0 | 0 | 0 | 0 | 0 | 0 | 0 | 0 | 0 | 0 | 0 | 0 | 0 | 0 | 0 | 0 | 0 | 0 | 0 | 0 | 0

## BCEU-urban-residential-other
Year | 2015 | 2016 | 2017 | 2018 | 2019 | 2020 | 2021 | 2022 | 2023 | 2024 | 2025 | 2026 | 2027 | 2028 | 2029 | 2030 | 2031 | 2032 | 2033 | 2034 | 2035 | 2036 | 2037 | 2038 | 2039 | 2040 | 2041 | 2042 | 2043 | 2044 | 2045 | 2046 | 2047 | 2048 | 2049 | 2050
electricity (BTU) | 6.8041e+13 | 7.124e+13 | 7.4439e+13 | 7.7638e+13 | 8.0837e+13 | 8.4036e+13 | 8.7786e+13 | 9.1536e+13 | 9.5286e+13 | 9.9037e+13 | 1.0279e+14 | 1.0571e+14 | 1.0864e+14 | 1.1156e+14 | 1.1448e+14 | 1.1741e+14 | 1.2071e+14 | 1.2401e+14 | 1.2731e+14 | 1.3061e+14 | 1.3391e+14 | 1.3634e+14 | 1.3878e+14 | 1.4121e+14 | 1.4364e+14 | 1.4607e+14 | 1.4867e+14 | 1.5128e+14 | 1.5389e+14 | 1.565e+14 | 1.5911e+14 | 1.6191e+14 | 1.6471e+14 | 1.6751e+14 | 1.7031e+14 | 1.7311e+14
coal (BTU) | 0 | 0 | 0 | 0 | 0 | 0 | 0 | 0 | 0 | 0 | 0 | 0 | 0 | 0 | 0 | 0 | 0 | 0 | 0 | 0 | 0 | 0 | 0 | 0 | 0 | 0 | 0 | 0 | 0 | 0 | 0 | 0 | 0 | 0 | 0 | 0
natural gas (BTU) | 0 | 0 | 0 | 0 | 0 | 0 | 0 | 0 | 0 | 0 | 0 | 0 | 0 | 0 | 0 | 0 | 0 | 0 | 0 | 0 | 0 | 0 | 0 | 0 | 0 | 0 | 0 | 0 | 0 | 0 | 0 | 0 | 0 | 0 | 0 | 0
petroleum diesel (BTU) | 0 | 0 | 0 | 0 | 0 | 0 | 0 | 0 | 0 | 0 | 0 | 0 | 0 | 0 | 0 | 0 | 0 | 0 | 0 | 0 | 0 | 0 | 0 | 0 | 0 | 0 | 0 | 0 | 0 | 0 | 0 | 0 | 0 | 0 | 0 | 0
heat (BTU) | 0 | 0 | 0 | 0 | 0 | 0 | 0 | 0 | 0 | 0 | 0 | 0 | 0 | 0 | 0 | 0 | 0 | 0 | 0 | 0 | 0 | 0 | 0 | 0 | 0 | 0 | 0 | 0 | 0 | 0 | 0 | 0 | 0 | 0 | 0 | 0
biomass (BTU) | 0 | 0 | 0 | 0 | 0 | 0 | 0 | 0 | 0 | 0 | 0 | 0 | 0 | 0 | 0 | 0 | 0 | 0 | 0 | 0 | 0 | 0 | 0 | 0 | 0 | 0 | 0 | 0 | 0 | 0 | 0 | 0 | 0 | 0 | 0 | 0

## BCEU-rural-residential-heating
Year | 2015 | 2016 | 2017 | 2018 | 2019 | 2020 | 2021 | 2022 | 2023 | 2024 | 2025 | 2026 | 2027 | 2028 | 2029 | 2030 | 2031 | 2032 | 2033 | 2034 | 2035 | 2036 | 2037 | 2038 | 2039 | 2040 | 2041 | 2042 | 2043 | 2044 | 2045 | 2046 | 2047 | 2048 | 2049 | 2050
electricity (BTU) | 0 | 0 | 0 | 0 | 0 | 0 | 0 | 0 | 0 | 0 | 0 | 0 | 0 | 0 | 0 | 0 | 0 | 0 | 0 | 0 | 0 | 0 | 0 | 0 | 0 | 0 | 0 | 0 | 0 | 0 | 0 | 0 | 0 | 0 | 0 | 0
coal (BTU) | 0 | 0 | 0 | 0 | 0 | 0 | 0 | 0 | 0 | 0 | 0 | 0 | 0 | 0 | 0 | 0 | 0 | 0 | 0 | 0 | 0 | 0 | 0 | 0 | 0 | 0 | 0 | 0 | 0 | 0 | 0 | 0 | 0 | 0 | 0 | 0
natural gas (BTU) | 0 | 0 | 0 | 0 | 0 | 0 | 0 | 0 | 0 | 0 | 0 | 0 | 0 | 0 | 0 | 0 | 0 | 0 | 0 | 0 | 0 | 0 | 0 | 0 | 0 | 0 | 0 | 0 | 0 | 0 | 0 | 0 | 0 | 0 | 0 | 0
petroleum diesel (BTU) | 0 | 0 | 0 | 0 | 0 | 0 | 0 | 0 | 0 | 0 | 0 | 0 | 0 | 0 | 0 | 0 | 0 | 0 | 0 | 0 | 0 | 0 | 0 | 0 | 0 | 0 | 0 | 0 | 0 | 0 | 0 | 0 | 0 | 0 | 0 | 0
heat (BTU) | 0 | 0 | 0 | 0 | 0 | 0 | 0 | 0 | 0 | 0 | 0 | 0 | 0 | 0 | 0 | 0 | 0 | 0 | 0 | 0 | 0 | 0 | 0 | 0 | 0 | 0 | 0 | 0 | 0 | 0 | 0 | 0 | 0 | 0 | 0 | 0
biomass (BTU) | 0 | 0 | 0 | 0 | 0 | 0 | 0 | 0 | 0 | 0 | 0 | 0 | 0 | 0 | 0 | 0 | 0 | 0 | 0 | 0 | 0 | 0 | 0 | 0 | 0 | 0 | 0 | 0 | 0 | 0 | 0 | 0 | 0 | 0 | 0 | 0

## BCEU-rural-residential-cooling
Year | 2015 | 2016 | 2017 | 2018 | 2019 | 2020 | 2021 | 2022 | 2023 | 2024 | 2025 | 2026 | 2027 | 2028 | 2029 | 2030 | 2031 | 2032 | 2033 | 2034 | 2035 | 2036 | 2037 | 2038 | 2039 | 2040 | 2041 | 2042 | 2043 | 2044 | 2045 | 2046 | 2047 | 2048 | 2049 | 2050
electricity (BTU) | 4.6387e+13 | 4.7421e+13 | 4.8454e+13 | 4.9488e+13 | 5.0522e+13 | 5.1556e+13 | 5.2583e+13 | 5.361e+13 | 5.4637e+13 | 5.5664e+13 | 5.669e+13 | 5.6973e+13 | 5.7256e+13 | 5.7538e+13 | 5.7821e+13 | 5.8103e+13 | 5.8349e+13 | 5.8594e+13 | 5.8839e+13 | 5.9085e+13 | 5.933e+13 | 5.9021e+13 | 5.8712e+13 | 5.8402e+13 | 5.8093e+13 | 5.7784e+13 | 5.7424e+13 | 5.7064e+13 | 5.6703e+13 | 5.6343e+13 | 5.5983e+13 | 5.5567e+13 | 5.5152e+13 | 5.4736e+13 | 5.432e+13 | 5.3905e+13
coal (BTU) | 0 | 0 | 0 | 0 | 0 | 0 | 0 | 0 | 0 | 0 | 0 | 0 | 0 | 0 | 0 | 0 | 0 | 0 | 0 | 0 | 0 | 0 | 0 | 0 | 0 | 0 | 0 | 0 | 0 | 0 | 0 | 0 | 0 | 0 | 0 | 0
natural gas (BTU) | 0 | 0 | 0 | 0 | 0 | 0 | 0 | 0 | 0 | 0 | 0 | 0 | 0 | 0 | 0 | 0 | 0 | 0 | 0 | 0 | 0 | 0 | 0 | 0 | 0 | 0 | 0 | 0 | 0 | 0 | 0 | 0 | 0 | 0 | 0 | 0
petroleum diesel (BTU) | 0 | 0 | 0 | 0 | 0 | 0 | 0 | 0 | 0 | 0 | 0 | 0 | 0 | 0 | 0 | 0 | 0 | 0 | 0 | 0 | 0 | 0 | 0 | 0 | 0 | 0 | 0 | 0 | 0 | 0 | 0 | 0 | 0 | 0 | 0 | 0
heat (BTU) | 0 | 0 | 0 | 0 | 0 | 0 | 0 | 0 | 0 | 0 | 0 | 0 | 0 | 0 | 0 | 0 | 0 | 0 | 0 | 0 | 0 | 0 | 0 | 0 | 0 | 0 | 0 | 0 | 0 | 0 | 0 | 0 | 0 | 0 | 0 | 0
biomass (BTU) | 0 | 0 | 0 | 0 | 0 | 0 | 0 | 0 | 0 | 0 | 0 | 0 | 0 | 0 | 0 | 0 | 0 | 0 | 0 | 0 | 0 | 0 | 0 | 0 | 0 | 0 | 0 | 0 | 0 | 0 | 0 | 0 | 0 | 0 | 0 | 0

## BCEU-rural-residential-lighting
Year | 2015 | 2016 | 2017 | 2018 | 2019 | 2020 | 2021 | 2022 | 2023 | 2024 | 2025 | 2026 | 2027 | 2028 | 2029 | 2030 | 2031 | 2032 | 2033 | 2034 | 2035 | 2036 | 2037 | 2038 | 2039 | 2040 | 2041 | 2042 | 2043 | 2044 | 2045 | 2046 | 2047 | 2048 | 2049 | 2050
electricity (BTU) | 1.5265e+13 | 1.5784e+13 | 1.6303e+13 | 1.6822e+13 | 1.7341e+13 | 1.786e+13 | 1.8413e+13 | 1.8965e+13 | 1.9518e+13 | 2.007e+13 | 2.0622e+13 | 2.0929e+13 | 2.1236e+13 | 2.1544e+13 | 2.1851e+13 | 2.2158e+13 | 2.246e+13 | 2.2762e+13 | 2.3065e+13 | 2.3367e+13 | 2.3669e+13 | 2.3742e+13 | 2.3815e+13 | 2.3888e+13 | 2.3961e+13 | 2.4034e+13 | 2.4074e+13 | 2.4113e+13 | 2.4153e+13 | 2.4193e+13 | 2.4233e+13 | 2.4235e+13 | 2.4237e+13 | 2.4239e+13 | 2.4241e+13 | 2.4243e+13
coal (BTU) | 0 | 0 | 0 | 0 | 0 | 0 | 0 | 0 | 0 | 0 | 0 | 0 | 0 | 0 | 0 | 0 | 0 | 0 | 0 | 0 | 0 | 0 | 0 | 0 | 0 | 0 | 0 | 0 | 0 | 0 | 0 | 0 | 0 | 0 | 0 | 0
natural gas (BTU) | 0 | 0 | 0 | 0 | 0 | 0 | 0 | 0 | 0 | 0 | 0 | 0 | 0 | 0 | 0 | 0 | 0 | 0 | 0 | 0 | 0 | 0 | 0 | 0 | 0 | 0 | 0 | 0 | 0 | 0 | 0 | 0 | 0 | 0 | 0 | 0
petroleum diesel (BTU) | 5.6241e+12 | 5.5709e+12 | 5.5177e+12 | 5.4645e+12 | 5.4113e+12 | 5.3581e+12 | 5.2685e+12 | 5.1789e+12 | 5.0893e+12 | 4.9997e+12 | 4.9101e+12 | 4.7338e+12 | 4.5575e+12 | 4.3812e+12 | 4.205e+12 | 4.0287e+12 | 3.8404e+12 | 3.6521e+12 | 3.4639e+12 | 3.2756e+12 | 3.0873e+12 | 2.8704e+12 | 2.6535e+12 | 2.4366e+12 | 2.2197e+12 | 2.0028e+12 | 1.7961e+12 | 1.5894e+12 | 1.3827e+12 | 1.176e+12 | 969306602252.0531 | 775445281801.6425 | 581583961351.2319 | 387722640900.8213 | 193861320450.4106 | 0
heat (BTU) | 0 | 0 | 0 | 0 | 0 | 0 | 0 | 0 | 0 | 0 | 0 | 0 | 0 | 0 | 0 | 0 | 0 | 0 | 0 | 0 | 0 | 0 | 0 | 0 | 0 | 0 | 0 | 0 | 0 | 0 | 0 | 0 | 0 | 0 | 0 | 0
biomass (BTU) | 0 | 0 | 0 | 0 | 0 | 0 | 0 | 0 | 0 | 0 | 0 | 0 | 0 | 0 | 0 | 0 | 0 | 0 | 0 | 0 | 0 | 0 | 0 | 0 | 0 | 0 | 0 | 0 | 0 | 0 | 0 | 0 | 0 | 0 | 0 | 0

## BCEU-rural-residential-appl
Year | 2015 | 2016 | 2017 | 2018 | 2019 | 2020 | 2021 | 2022 | 2023 | 2024 | 2025 | 2026 | 2027 | 2028 | 2029 | 2030 | 2031 | 2032 | 2033 | 2034 | 2035 | 2036 | 2037 | 2038 | 2039 | 2040 | 2041 | 2042 | 2043 | 2044 | 2045 | 2046 | 2047 | 2048 | 2049 | 2050
electricity (BTU) | 1.1871e+12 | 1.5432e+12 | 1.8992e+12 | 2.2553e+12 | 2.6114e+12 | 2.9675e+12 | 3.3889e+12 | 3.8103e+12 | 4.2316e+12 | 4.653e+12 | 5.0744e+12 | 5.4714e+12 | 5.8683e+12 | 6.2653e+12 | 6.6622e+12 | 7.0592e+12 | 7.4686e+12 | 7.878e+12 | 8.2874e+12 | 8.6968e+12 | 9.1062e+12 | 9.428e+12 | 9.7497e+12 | 1.0071e+13 | 1.0393e+13 | 1.0715e+13 | 1.1006e+13 | 1.1296e+13 | 1.1587e+13 | 1.1878e+13 | 1.2169e+13 | 1.2423e+13 | 1.2676e+13 | 1.293e+13 | 1.3184e+13 | 1.3438e+13
coal (BTU) | 4.3526e+13 | 4.3723e+13 | 4.3921e+13 | 4.4118e+13 | 4.4315e+13 | 4.4513e+13 | 4.4551e+13 | 4.4589e+13 | 4.4627e+13 | 4.4665e+13 | 4.4703e+13 | 4.406e+13 | 4.3417e+13 | 4.2774e+13 | 4.2131e+13 | 4.1488e+13 | 4.0779e+13 | 4.007e+13 | 39360849826312 | 3.8652e+13 | 3.7943e+13 | 3.6882e+13 | 3.582e+13 | 3.4759e+13 | 3.3698e+13 | 3.2637e+13 | 3.1598e+13 | 3.0558e+13 | 2.9518e+13 | 2.8479e+13 | 2.7439e+13 | 2.6431e+13 | 2.5422e+13 | 2.4413e+13 | 2.3405e+13 | 2.2396e+13
natural gas (BTU) | 0 | 0 | 0 | 0 | 0 | 0 | 0 | 0 | 0 | 0 | 0 | 0 | 0 | 0 | 0 | 0 | 0 | 0 | 0 | 0 | 0 | 0 | 0 | 0 | 0 | 0 | 0 | 0 | 0 | 0 | 0 | 0 | 0 | 0 | 0 | 0
petroleum diesel (BTU) | 3.2447e+13 | 3.3607e+13 | 3.4767e+13 | 3.5927e+13 | 3.7088e+13 | 3.8248e+13 | 3.9491e+13 | 4.0733e+13 | 4.1976e+13 | 4.3219e+13 | 4.4461e+13 | 4.518e+13 | 4.5898e+13 | 4.6616e+13 | 4.7334e+13 | 4.8052e+13 | 4.8762e+13 | 4.9472e+13 | 5.0182e+13 | 5.0892e+13 | 5.1602e+13 | 5.1824e+13 | 5.2046e+13 | 5.2268e+13 | 5.249e+13 | 5.2712e+13 | 5.2859e+13 | 5.3006e+13 | 5.3153e+13 | 5.33e+13 | 5.3447e+13 | 5.3508e+13 | 5.3568e+13 | 5.3629e+13 | 5.369e+13 | 5.3751e+13
heat (BTU) | 0 | 0 | 0 | 0 | 0 | 0 | 0 | 0 | 0 | 0 | 0 | 0 | 0 | 0 | 0 | 0 | 0 | 0 | 0 | 0 | 0 | 0 | 0 | 0 | 0 | 0 | 0 | 0 | 0 | 0 | 0 | 0 | 0 | 0 | 0 | 0
biomass (BTU) | 1526995000000000 | 1.5126e+15 | 1.4981e+15 | 1.4837e+15 | 1.4692e+15 | 1454784912374944 | 1.4305e+15 | 1406121843833325 | 1.3818e+15 | 1357458775291706 | 1.3331e+15 | 1.2853e+15 | 1237405071555610 | 1.1895e+15 | 1.1417e+15 | 1.0938e+15 | 1.0427e+15 | 9.9159e+14 | 9.4047e+14 | 8.8935e+14 | 8.3823e+14 | 7.7934e+14 | 7.2045e+14 | 6.6156e+14 | 6.0267e+14 | 5.4378e+14 | 4.8766e+14 | 4.3154e+14 | 3.7542e+14 | 3.193e+14 | 2.6318e+14 | 2.1054e+14 | 1.5791e+14 | 1.0527e+14 | 5.2635e+13 | 0

## BCEU-rural-residential-other
Year | 2015 | 2016 | 2017 | 2018 | 2019 | 2020 | 2021 | 2022 | 2023 | 2024 | 2025 | 2026 | 2027 | 2028 | 2029 | 2030 | 2031 | 2032 | 2033 | 2034 | 2035 | 2036 | 2037 | 2038 | 2039 | 2040 | 2041 | 2042 | 2043 | 2044 | 2045 | 2046 | 2047 | 2048 | 2049 | 2050
electricity (BTU) | 3.8051e+13 | 3.9343e+13 | 4.0634e+13 | 4.1926e+13 | 4.3217e+13 | 4.4509e+13 | 4.5883e+13 | 4.7258e+13 | 4.8632e+13 | 5.0007e+13 | 5.1381e+13 | 5.2141e+13 | 5.29e+13 | 5.366e+13 | 5.442e+13 | 5.5179e+13 | 5.5927e+13 | 5.6674e+13 | 5.7421e+13 | 5.8169e+13 | 5.8916e+13 | 5.9105e+13 | 5.9294e+13 | 5.9483e+13 | 5.9672e+13 | 5.9861e+13 | 5.9968e+13 | 6.0075e+13 | 6.0182e+13 | 6.029e+13 | 6.0397e+13 | 6.041e+13 | 6.0424e+13 | 6.0437e+13 | 6.0451e+13 | 6.0465e+13
coal (BTU) | 0 | 0 | 0 | 0 | 0 | 0 | 0 | 0 | 0 | 0 | 0 | 0 | 0 | 0 | 0 | 0 | 0 | 0 | 0 | 0 | 0 | 0 | 0 | 0 | 0 | 0 | 0 | 0 | 0 | 0 | 0 | 0 | 0 | 0 | 0 | 0
natural gas (BTU) | 0 | 0 | 0 | 0 | 0 | 0 | 0 | 0 | 0 | 0 | 0 | 0 | 0 | 0 | 0 | 0 | 0 | 0 | 0 | 0 | 0 | 0 | 0 | 0 | 0 | 0 | 0 | 0 | 0 | 0 | 0 | 0 | 0 | 0 | 0 | 0
petroleum diesel (BTU) | 1.4019e+13 | 1.3886e+13 | 1.3752e+13 | 1.3619e+13 | 1.3486e+13 | 1.3353e+13 | 1.3129e+13 | 1.2905e+13 | 1.2681e+13 | 1.2457e+13 | 1.2234e+13 | 1.1793e+13 | 1.1353e+13 | 1.0913e+13 | 1.0473e+13 | 1.0033e+13 | 9.563e+12 | 9.0935e+12 | 8.6239e+12 | 8.1543e+12 | 7.6847e+12 | 7.1455e+12 | 6.6062e+12 | 6.0669e+12 | 5.5277e+12 | 4.9884e+12 | 4.4739e+12 | 3.9594e+12 | 3.4449e+12 | 2.9304e+12 | 2.4159e+12 | 1.9327e+12 | 1.4495e+12 | 966346887436.0164 | 483173443718.0083 | 0
heat (BTU) | 0 | 0 | 0 | 0 | 0 | 0 | 0 | 0 | 0 | 0 | 0 | 0 | 0 | 0 | 0 | 0 | 0 | 0 | 0 | 0 | 0 | 0 | 0 | 0 | 0 | 0 | 0 | 0 | 0 | 0 | 0 | 0 | 0 | 0 | 0 | 0
biomass (BTU) | 0 | 0 | 0 | 0 | 0 | 0 | 0 | 0 | 0 | 0 | 0 | 0 | 0 | 0 | 0 | 0 | 0 | 0 | 0 | 0 | 0 | 0 | 0 | 0 | 0 | 0 | 0 | 0 | 0 | 0 | 0 | 0 | 0 | 0 | 0 | 0

## BCEU-commercial-heating
Year | 2015 | 2016 | 2017 | 2018 | 2019 | 2020 | 2021 | 2022 | 2023 | 2024 | 2025 | 2026 | 2027 | 2028 | 2029 | 2030 | 2031 | 2032 | 2033 | 2034 | 2035 | 2036 | 2037 | 2038 | 2039 | 2040 | 2041 | 2042 | 2043 | 2044 | 2045 | 2046 | 2047 | 2048 | 2049 | 2050
electricity (BTU) | 0 | 0 | 0 | 0 | 0 | 0 | 0 | 0 | 0 | 0 | 0 | 0 | 0 | 0 | 0 | 0 | 0 | 0 | 0 | 0 | 0 | 0 | 0 | 0 | 0 | 0 | 0 | 0 | 0 | 0 | 0 | 0 | 0 | 0 | 0 | 0
coal (BTU) | 0 | 0 | 0 | 0 | 0 | 0 | 0 | 0 | 0 | 0 | 0 | 0 | 0 | 0 | 0 | 0 | 0 | 0 | 0 | 0 | 0 | 0 | 0 | 0 | 0 | 0 | 0 | 0 | 0 | 0 | 0 | 0 | 0 | 0 | 0 | 0
natural gas (BTU) | 0 | 0 | 0 | 0 | 0 | 0 | 0 | 0 | 0 | 0 | 0 | 0 | 0 | 0 | 0 | 0 | 0 | 0 | 0 | 0 | 0 | 0 | 0 | 0 | 0 | 0 | 0 | 0 | 0 | 0 | 0 | 0 | 0 | 0 | 0 | 0
petroleum diesel (BTU) | 0 | 0 | 0 | 0 | 0 | 0 | 0 | 0 | 0 | 0 | 0 | 0 | 0 | 0 | 0 | 0 | 0 | 0 | 0 | 0 | 0 | 0 | 0 | 0 | 0 | 0 | 0 | 0 | 0 | 0 | 0 | 0 | 0 | 0 | 0 | 0
heat (BTU) | 0 | 0 | 0 | 0 | 0 | 0 | 0 | 0 | 0 | 0 | 0 | 0 | 0 | 0 | 0 | 0 | 0 | 0 | 0 | 0 | 0 | 0 | 0 | 0 | 0 | 0 | 0 | 0 | 0 | 0 | 0 | 0 | 0 | 0 | 0 | 0
biomass (BTU) | 0 | 0 | 0 | 0 | 0 | 0 | 0 | 0 | 0 | 0 | 0 | 0 | 0 | 0 | 0 | 0 | 0 | 0 | 0 | 0 | 0 | 0 | 0 | 0 | 0 | 0 | 0 | 0 | 0 | 0 | 0 | 0 | 0 | 0 | 0 | 0

## BCEU-commercial-cooling
Year | 2015 | 2016 | 2017 | 2018 | 2019 | 2020 | 2021 | 2022 | 2023 | 2024 | 2025 | 2026 | 2027 | 2028 | 2029 | 2030 | 2031 | 2032 | 2033 | 2034 | 2035 | 2036 | 2037 | 2038 | 2039 | 2040 | 2041 | 2042 | 2043 | 2044 | 2045 | 2046 | 2047 | 2048 | 2049 | 2050
electricity (BTU) | 9.932e+13 | 1.0814e+14 | 1.1696e+14 | 1.2578e+14 | 1.3459e+14 | 1.4341e+14 | 1.5809e+14 | 1.7276e+14 | 1.8743e+14 | 2.0211e+14 | 2.1678e+14 | 2.3894e+14 | 2.611e+14 | 2.8326e+14 | 3.0541e+14 | 3.2757e+14 | 3.6102e+14 | 3.9448e+14 | 4.2793e+14 | 4.6138e+14 | 4.9483e+14 | 5.6704e+14 | 6.3925e+14 | 7.1146e+14 | 7.8367e+14 | 8.5587e+14 | 9.8066e+14 | 1105454194814425 | 1.2302e+15 | 1.355e+15 | 1.4798e+15 | 1695396683383613 | 1.911e+15 | 2.1265e+15 | 2342117198245833 | 2.5577e+15
coal (BTU) | 0 | 0 | 0 | 0 | 0 | 0 | 0 | 0 | 0 | 0 | 0 | 0 | 0 | 0 | 0 | 0 | 0 | 0 | 0 | 0 | 0 | 0 | 0 | 0 | 0 | 0 | 0 | 0 | 0 | 0 | 0 | 0 | 0 | 0 | 0 | 0
natural gas (BTU) | 0 | 0 | 0 | 0 | 0 | 0 | 0 | 0 | 0 | 0 | 0 | 0 | 0 | 0 | 0 | 0 | 0 | 0 | 0 | 0 | 0 | 0 | 0 | 0 | 0 | 0 | 0 | 0 | 0 | 0 | 0 | 0 | 0 | 0 | 0 | 0
petroleum diesel (BTU) | 0 | 0 | 0 | 0 | 0 | 0 | 0 | 0 | 0 | 0 | 0 | 0 | 0 | 0 | 0 | 0 | 0 | 0 | 0 | 0 | 0 | 0 | 0 | 0 | 0 | 0 | 0 | 0 | 0 | 0 | 0 | 0 | 0 | 0 | 0 | 0
heat (BTU) | 0 | 0 | 0 | 0 | 0 | 0 | 0 | 0 | 0 | 0 | 0 | 0 | 0 | 0 | 0 | 0 | 0 | 0 | 0 | 0 | 0 | 0 | 0 | 0 | 0 | 0 | 0 | 0 | 0 | 0 | 0 | 0 | 0 | 0 | 0 | 0
biomass (BTU) | 0 | 0 | 0 | 0 | 0 | 0 | 0 | 0 | 0 | 0 | 0 | 0 | 0 | 0 | 0 | 0 | 0 | 0 | 0 | 0 | 0 | 0 | 0 | 0 | 0 | 0 | 0 | 0 | 0 | 0 | 0 | 0 | 0 | 0 | 0 | 0

## BCEU-commercial-lighting
Year | 2015 | 2016 | 2017 | 2018 | 2019 | 2020 | 2021 | 2022 | 2023 | 2024 | 2025 | 2026 | 2027 | 2028 | 2029 | 2030 | 2031 | 2032 | 2033 | 2034 | 2035 | 2036 | 2037 | 2038 | 2039 | 2040 | 2041 | 2042 | 2043 | 2044 | 2045 | 2046 | 2047 | 2048 | 2049 | 2050
electricity (BTU) | 3.9728e+13 | 4.3255e+13 | 4.6783e+13 | 5.031e+13 | 5.3838e+13 | 5.7365e+13 | 6.3234e+13 | 6.9104e+13 | 7.4973e+13 | 8.0842e+13 | 8.6712e+13 | 9.5575e+13 | 1.0444e+14 | 1.133e+14 | 1.2217e+14 | 1.3103e+14 | 1.4441e+14 | 1.5779e+14 | 1.7117e+14 | 1.8455e+14 | 1.9793e+14 | 2.2682e+14 | 2.557e+14 | 2.8458e+14 | 3.1347e+14 | 3.4235e+14 | 3.9227e+14 | 4.4218e+14 | 4.921e+14 | 5.4201e+14 | 5.9193e+14 | 6.7816e+14 | 7.6439e+14 | 8.5062e+14 | 9.3685e+14 | 1023076281279965
coal (BTU) | 0 | 0 | 0 | 0 | 0 | 0 | 0 | 0 | 0 | 0 | 0 | 0 | 0 | 0 | 0 | 0 | 0 | 0 | 0 | 0 | 0 | 0 | 0 | 0 | 0 | 0 | 0 | 0 | 0 | 0 | 0 | 0 | 0 | 0 | 0 | 0
natural gas (BTU) | 0 | 0 | 0 | 0 | 0 | 0 | 0 | 0 | 0 | 0 | 0 | 0 | 0 | 0 | 0 | 0 | 0 | 0 | 0 | 0 | 0 | 0 | 0 | 0 | 0 | 0 | 0 | 0 | 0 | 0 | 0 | 0 | 0 | 0 | 0 | 0
petroleum diesel (BTU) | 0 | 0 | 0 | 0 | 0 | 0 | 0 | 0 | 0 | 0 | 0 | 0 | 0 | 0 | 0 | 0 | 0 | 0 | 0 | 0 | 0 | 0 | 0 | 0 | 0 | 0 | 0 | 0 | 0 | 0 | 0 | 0 | 0 | 0 | 0 | 0
heat (BTU) | 0 | 0 | 0 | 0 | 0 | 0 | 0 | 0 | 0 | 0 | 0 | 0 | 0 | 0 | 0 | 0 | 0 | 0 | 0 | 0 | 0 | 0 | 0 | 0 | 0 | 0 | 0 | 0 | 0 | 0 | 0 | 0 | 0 | 0 | 0 | 0
biomass (BTU) | 0 | 0 | 0 | 0 | 0 | 0 | 0 | 0 | 0 | 0 | 0 | 0 | 0 | 0 | 0 | 0 | 0 | 0 | 0 | 0 | 0 | 0 | 0 | 0 | 0 | 0 | 0 | 0 | 0 | 0 | 0 | 0 | 0 | 0 | 0 | 0

## BCEU-commercial-appl
Year | 2015 | 2016 | 2017 | 2018 | 2019 | 2020 | 2021 | 2022 | 2023 | 2024 | 2025 | 2026 | 2027 | 2028 | 2029 | 2030 | 2031 | 2032 | 2033 | 2034 | 2035 | 2036 | 2037 | 2038 | 2039 | 2040 | 2041 | 2042 | 2043 | 2044 | 2045 | 2046 | 2047 | 2048 | 2049 | 2050
electricity (BTU) | 727419797588.5681 | 868396038491.2051 | 1.0094e+12 | 1.1503e+12 | 1.2913e+12 | 1.4323e+12 | 1.6943e+12 | 1.9563e+12 | 2.2183e+12 | 2.4804e+12 | 2.7424e+12 | 3.1972e+12 | 3.652e+12 | 4.1068e+12 | 4.5616e+12 | 5.0164e+12 | 5.7922e+12 | 6.5681e+12 | 7.3439e+12 | 8.1198e+12 | 8.8956e+12 | 1.065e+13 | 1.2404e+13 | 1.4158e+13 | 1.5912e+13 | 1.7666e+13 | 2.103e+13 | 2.4393e+13 | 2.7757e+13 | 3.1121e+13 | 3.4485e+13 | 4.0871e+13 | 4.7257e+13 | 5.3643e+13 | 6.0029e+13 | 6.6415e+13
coal (BTU) | 1.5884e+13 | 1.6884e+13 | 1.7884e+13 | 1.8883e+13 | 1.9883e+13 | 2.0883e+13 | 2.2399e+13 | 2.3915e+13 | 2.5431e+13 | 2.6947e+13 | 2.8463e+13 | 3.0435e+13 | 3.2406e+13 | 3.4378e+13 | 3.6349e+13 | 3.8321e+13 | 4.0817e+13 | 4.3314e+13 | 4.5811e+13 | 4.8307e+13 | 5.0804e+13 | 5.5767e+13 | 6.073e+13 | 6.5693e+13 | 7.0657e+13 | 7.562e+13 | 8.2409e+13 | 8.9198e+13 | 9.5987e+13 | 1.0278e+14 | 1.0956e+14 | 1.182e+14 | 1.2684e+14 | 1.3548e+14 | 1.4412e+14 | 1.5276e+14
natural gas (BTU) | 648064910578.9061 | 753349292807.8125 | 858633675036.7188 | 963918057265.625 | 1.0692e+12 | 1.1745e+12 | 1.3668e+12 | 1.5592e+12 | 1.7515e+12 | 1.9438e+12 | 2.1362e+12 | 2.4636e+12 | 2.791e+12 | 3.1184e+12 | 3.4458e+12 | 3.7732e+12 | 4.3232e+12 | 4.8733e+12 | 5.4233e+12 | 5.9734e+12 | 6.5234e+12 | 7.7603e+12 | 8.9972e+12 | 10234058285331 | 1.1471e+13 | 1.2708e+13 | 1.5053e+13 | 1.7399e+13 | 1.9744e+13 | 2.209e+13 | 2.4435e+13 | 2.8846e+13 | 3.3257e+13 | 3.7669e+13 | 4.208e+13 | 4.6491e+13
petroleum diesel (BTU) | 3.4321e+13 | 3.7655e+13 | 4.0989e+13 | 4.4322e+13 | 4.7656e+13 | 5.099e+13 | 5.664e+13 | 6.229e+13 | 6.794e+13 | 7.359e+13 | 7.924e+13 | 8.7994e+13 | 9.6748e+13 | 1.055e+14 | 1.1426e+14 | 1.2301e+14 | 1.3656e+14 | 1.5011e+14 | 1.6366e+14 | 1.7721e+14 | 1.9076e+14 | 2.2031e+14 | 2.4985e+14 | 2.794e+14 | 3.0895e+14 | 3.385e+14 | 3.908e+14 | 4.4311e+14 | 4.9542e+14 | 5.4773e+14 | 6.0004e+14 | 6.9256e+14 | 7.8508e+14 | 8.776e+14 | 970124583500260 | 1.0626e+15
heat (BTU) | 0 | 0 | 0 | 0 | 0 | 0 | 0 | 0 | 0 | 0 | 0 | 0 | 0 | 0 | 0 | 0 | 0 | 0 | 0 | 0 | 0 | 0 | 0 | 0 | 0 | 0 | 0 | 0 | 0 | 0 | 0 | 0 | 0 | 0 | 0 | 0
biomass (BTU) | 7806800000000 | 7.733e+12 | 7.6591e+12 | 7.5853e+12 | 7.5115e+12 | 7.4376e+12 | 7.3132e+12 | 7.1888e+12 | 7.0644e+12 | 6.94e+12 | 6.8156e+12 | 6.571e+12 | 6.3263e+12 | 6.0816e+12 | 5.8369e+12 | 5.5922e+12 | 5.3308e+12 | 5.0695e+12 | 4.8082e+12 | 4.5468e+12 | 4.2855e+12 | 3.9844e+12 | 3.6833e+12 | 3.3823e+12 | 3.0812e+12 | 2.7801e+12 | 2.4932e+12 | 2.2063e+12 | 1.9193e+12 | 1.6324e+12 | 1.3455e+12 | 1.0764e+12 | 807294834922.629 | 538196556615.0859 | 269098278307.543 | 0

## BCEU-commercial-other
Year | 2015 | 2016 | 2017 | 2018 | 2019 | 2020 | 2021 | 2022 | 2023 | 2024 | 2025 | 2026 | 2027 | 2028 | 2029 | 2030 | 2031 | 2032 | 2033 | 2034 | 2035 | 2036 | 2037 | 2038 | 2039 | 2040 | 2041 | 2042 | 2043 | 2044 | 2045 | 2046 | 2047 | 2048 | 2049 | 2050
electricity (BTU) | 6.4509e+13 | 7.0356e+13 | 7.6203e+13 | 8.2051e+13 | 8.7898e+13 | 9.3745e+13 | 1.0352e+14 | 113303582579453 | 1.2308e+14 | 1.3286e+14 | 1.4264e+14 | 1.5751e+14 | 1.7239e+14 | 1.8726e+14 | 2.0214e+14 | 2.1701e+14 | 239632090872182 | 2.6225e+14 | 2.8487e+14 | 3.0749e+14 | 3.3012e+14 | 3.7911e+14 | 428112072971098 | 4.7711e+14 | 5.2611e+14 | 5.7511e+14 | 6.6044e+14 | 7.4578e+14 | 8.3111e+14 | 916448932747868 | 1001784294749083 | 1.1504e+15 | 1298980932580824 | 1.4476e+15 | 1596177570412565 | 1.7448e+15
coal (BTU) | 0 | 0 | 0 | 0 | 0 | 0 | 0 | 0 | 0 | 0 | 0 | 0 | 0 | 0 | 0 | 0 | 0 | 0 | 0 | 0 | 0 | 0 | 0 | 0 | 0 | 0 | 0 | 0 | 0 | 0 | 0 | 0 | 0 | 0 | 0 | 0
natural gas (BTU) | 0 | 0 | 0 | 0 | 0 | 0 | 0 | 0 | 0 | 0 | 0 | 0 | 0 | 0 | 0 | 0 | 0 | 0 | 0 | 0 | 0 | 0 | 0 | 0 | 0 | 0 | 0 | 0 | 0 | 0 | 0 | 0 | 0 | 0 | 0 | 0
petroleum diesel (BTU) | 0 | 0 | 0 | 0 | 0 | 0 | 0 | 0 | 0 | 0 | 0 | 0 | 0 | 0 | 0 | 0 | 0 | 0 | 0 | 0 | 0 | 0 | 0 | 0 | 0 | 0 | 0 | 0 | 0 | 0 | 0 | 0 | 0 | 0 | 0 | 0
heat (BTU) | 0 | 0 | 0 | 0 | 0 | 0 | 0 | 0 | 0 | 0 | 0 | 0 | 0 | 0 | 0 | 0 | 0 | 0 | 0 | 0 | 0 | 0 | 0 | 0 | 0 | 0 | 0 | 0 | 0 | 0 | 0 | 0 | 0 | 0 | 0 | 0
biomass (BTU) | 0 | 0 | 0 | 0 | 0 | 0 | 0 | 0 | 0 | 0 | 0 | 0 | 0 | 0 | 0 | 0 | 0 | 0 | 0 | 0 | 0 | 0 | 0 | 0 | 0 | 0 | 0 | 0 | 0 | 0 | 0 | 0 | 0 | 0 | 0 | 0