## About
CC Capital Cost of Eqpt to Sequester One Ton of CO2 per Year
CC CCS Total O&M Cost per Ton Sequestered
CC Energy Use per Ton CO2 Sequestered
Source: | The World Bank
2015
Republic of Indonesia The Indonesia Carbon Capture Storage (CCS) Capacity Building Program CCS for Coal-fired Power Plants in Indonesia
https://openknowledge.worldbank.org/bitstream/handle/10986/22804/Carbon0Capture00Plants0in0Indonesia.pdf?sequence=1&isAllowed=y
Tables 3-1 and 8-2
Notes: | We use a study of two test CCS plants in Indonesia to assess the costs of building
and operating CCS in Indonesia. We assume the larger of the two plants, a 2 GW
coal plant in West Java is representative of costs to the electric power sector,
while a smaller 600 MW plant in South Sumatra is representative of industry sector
costs (note that 90% of CCS potential in Indonesia is in the power sector, so this
deliniation is somewhat trivial).
Costs are somewhat higher than in other countries with strict environmental
regulations because installing CCS requires also installing eqiupment, such as
flue gas desulfurization and selective catayltic reduction that is already installed
on most units in other countries with strong standards. Consequently, CCS costs
are roughly double in Indonesia what they are in some of these other countries.
We adjust 2014 dollars to 2012 dollars using the conversion rate below. See CPI.xlsx
in the InputData folder for more information.
0.97135

## Calculations
CCS Storage and Costs
Plant and Capture Efficiency | West Java - 22.5% | West Java - 45% | West Jave - 90% | South Sumatra - 22.5% | South Sumatra - 45% | South Sumatra - 90%
tons sequestered per year (tCO2) | 2700000 | 5500000 | 10900000 | 900000 | 1800000 | 3700000
total capital expenditures ($) | 681000000 | 1017000000 | 1681000000 | 357000000 | 490000000 | 743000000
annual operational expenditures ($) | 115000000 | 148000000 | 182000000 | 40000000 | 53000000 | 65000000
decrease in capacity from CCS (MW) | 138 | 275 | 551 | 36 | 92 | 185
capacity factor | 80% | 80% | 80% | 80% | 80% | 80%
plant efficiency (HHV) | 38.5% | 38.5% | 38.5% | 34.4% | 34.4% | 34.4%
Plant heat rate (Btu/MWh) | 8862705.5532 | 8862705.5532 | 8862705.5532 | 9919016.3895 | 9919016.3895 | 9919016.3895
Decrease in electricity output from CCS (MWh) | 967104 | 1927200 | 3861408 | 252288 | 644736 | 1296480
Decrease in electricity output from CCS (btu) | 3.2999e+12 | 6575879349336 | 1.3176e+13 | 860842387549.4399 | 2.1999e+12 | 4.4238e+12
Energy use per ton sequestered (btu/ton) | 1222183.6366 | 1195614.4272 | 1208777.1548 | 956491.5417 | 1222183.6366 | 1195614.4272
capital cost ($/(ton*yr)) | 252.2222 | 184.9091 | 154.2202 | 396.6667 | 272.2222 | 200.8108
operational costs per ton ($/ton) | 42.5926 | 26.9091 | 16.6972 | 44.4444 | 29.4444 | 17.5676

## CC-CCoEtSOToCpY
Capital cost ($/(ton*yr))
electricity sector | 191.4702
industry sector | 281.5949

## CC-TOMCpTS
O&M Cost per Ton ($/ton)
electricity sector | 27.9098
industry sector | 29.6121

## CC-EUpTCS
Energy Use per Ton Sequestered (BTU/ton)
electricity sector | 1208858.4062
industry sector | 1124763.2018