## About
BFoHPbF BAU Fraction of Heat Provided by Fuel
Source: | International Energy Agency
2014
CHP/DHC Country Scorecard: United States
http://www.iea.org/publications/insights/insightpublications/US_CountryScorecard_FINAL.pdf
Page 37, Table 2, Sub-table 3
Note:
Fuel use fractions are provided for CHP systems.
We use these as a stand-in for the fuel use fractions of district heating
systems (about half of which are CHP systems), because we do not
have data specifically on fuel use fractions of district heating systems.
We don't have fuel fractions used by the total installed base, so we use
the fuel fractions from the available years' newly installed capacities.

## Data
Fuel input for additional CHP capacity (GWh)
| 2000 | 2006 | 2008 | 2009 | 2020 | 2022 | 2012
Natural gas | 55622.2 | 7957.9 | 5249.4 | 5271 | 14497.7 | 5215.6 | 8544
Coal | 8003.3 | 876 | 0 | 3551.7 | 1513.1 | 995.4 | 12343.4
Oil | 4050.7 | 456.6 | 18.5 | 568.2 | 115.9 | 23 | 199.7
Biogas/Biomass | 1090.2 | 2533.9 | 859.4 | 10628.4 | 1133.5 | 4829.4 | 4055.7
Other | 7030.9 | 4116.6 | 6967.4 | 4280.5 | 468.1 | 10068.3 | 2641.4
| Sum of Years Above | Fraction by Fuel | Reallocating "Other" into modeled fuel categories
Natural gas | 102357.8 | 0.52283 | 0.63892
Coal | 27282.9 | 0.13936 | 0.1703
Oil | 5432.6 | 0.027749 | 0.033911
Biogas/Biomass | 25130.5 | 0.12836 | 0.15687
Other | 35573.2 | 0.1817

## BFoHPbF
| 2015 | 2016 | 2017 | 2018 | 2019 | 2020 | 2021 | 2022 | 2023 | 2024 | 2025 | 2026 | 2027 | 2028 | 2029 | 2030 | 2031 | 2032 | 2033 | 2034 | 2035 | 2036 | 2037 | 2038 | 2039 | 2040 | 2041 | 2042 | 2043 | 2044 | 2045 | 2046 | 2047 | 2048 | 2049 | 2050
electricity | 0 | 0 | 0 | 0 | 0 | 0 | 0 | 0 | 0 | 0 | 0 | 0 | 0 | 0 | 0 | 0 | 0 | 0 | 0 | 0 | 0 | 0 | 0 | 0 | 0 | 0 | 0 | 0 | 0 | 0 | 0 | 0 | 0 | 0 | 0 | 0
coal | 0.1703 | 0.1703 | 0.1703 | 0.1703 | 0.1703 | 0.1703 | 0.1703 | 0.1703 | 0.1703 | 0.1703 | 0.1703 | 0.1703 | 0.1703 | 0.1703 | 0.1703 | 0.1703 | 0.1703 | 0.1703 | 0.1703 | 0.1703 | 0.1703 | 0.1703 | 0.1703 | 0.1703 | 0.1703 | 0.1703 | 0.1703 | 0.1703 | 0.1703 | 0.1703 | 0.1703 | 0.1703 | 0.1703 | 0.1703 | 0.1703 | 0.1703
natural gas | 0.63892 | 0.63892 | 0.63892 | 0.63892 | 0.63892 | 0.63892 | 0.63892 | 0.63892 | 0.63892 | 0.63892 | 0.63892 | 0.63892 | 0.63892 | 0.63892 | 0.63892 | 0.63892 | 0.63892 | 0.63892 | 0.63892 | 0.63892 | 0.63892 | 0.63892 | 0.63892 | 0.63892 | 0.63892 | 0.63892 | 0.63892 | 0.63892 | 0.63892 | 0.63892 | 0.63892 | 0.63892 | 0.63892 | 0.63892 | 0.63892 | 0.63892
biomass | 0.15687 | 0.15687 | 0.15687 | 0.15687 | 0.15687 | 0.15687 | 0.15687 | 0.15687 | 0.15687 | 0.15687 | 0.15687 | 0.15687 | 0.15687 | 0.15687 | 0.15687 | 0.15687 | 0.15687 | 0.15687 | 0.15687 | 0.15687 | 0.15687 | 0.15687 | 0.15687 | 0.15687 | 0.15687 | 0.15687 | 0.15687 | 0.15687 | 0.15687 | 0.15687 | 0.15687 | 0.15687 | 0.15687 | 0.15687 | 0.15687 | 0.15687
petroleum diesel | 0.033911 | 0.033911 | 0.033911 | 0.033911 | 0.033911 | 0.033911 | 0.033911 | 0.033911 | 0.033911 | 0.033911 | 0.033911 | 0.033911 | 0.033911 | 0.033911 | 0.033911 | 0.033911 | 0.033911 | 0.033911 | 0.033911 | 0.033911 | 0.033911 | 0.033911 | 0.033911 | 0.033911 | 0.033911 | 0.033911 | 0.033911 | 0.033911 | 0.033911 | 0.033911 | 0.033911 | 0.033911 | 0.033911 | 0.033911 | 0.033911 | 0.033911
heat | 0 | 0 | 0 | 0 | 0 | 0 | 0 | 0 | 0 | 0 | 0 | 0 | 0 | 0 | 0 | 0 | 0 | 0 | 0 | 0 | 0 | 0 | 0 | 0 | 0 | 0 | 0 | 0 | 0 | 0 | 0 | 0 | 0 | 0 | 0 | 0