## About
BAU Expected Capacity Factors
Source: | All Sources Except Natural Gas Peakers | Natural Gas Peakers
| Ministry of Energy and Mineral Resources | Ministry of Energy and Mineral Resources
| 2014 | 2016
| Indonesia Calculator 2050 | Handbook of Energy and Economic Statistics of Indonesia
| http://calculator2050.esdm.go.id/model.xlsx | Tables 6.4.1 and 6.4.2
Tabs I.a., I.b., I.c., I.d., II.a., II.b., II.c., II.e., II.f., and III.a.
Notes
For all sources other than natural gas peakers we use data from the Global Calculator
2050 for Indonesia. We used 2015 capacity factors for existing resources and average
2015-2050 for new resources.
For natural gas nonpeakers, we categorize gas/steam turbines as preexisting retiring
and combined cycle units as preexisting nonretiring, given their significantly different
capacity factors and heat rates
We use a separate data sources for natural gas peakers because of the lack of data
on these units and the factd that the current source shows a significantly lower capacity
factor than other natural gas types in the Global Calculator

## Capacity Factor for NG Peaker
6.4.1. Power Plant Installed Capacity
(MW)
Year | Hydro PP | Steam PP | Gas PP | Combined Cycle PP | Geother- mal PP | Diesel PP | Gas Engine PP | Wind PP | Mycro Hydro PP | Mini Hydro PP | Solar PP | Coal Gasifi- cation PP | Waste PP | Bio Mass PP | Total
Model Power Plant Type | hydro | coal | natural gas nonpeaker | natural gas non peaker | geothermal | petroleum | natural gas peaker | wind | hydro | hydro | solar pv | coal | biomass | biomass
2000 | 4199.28 | 10671.56 | 3804.8 | 6863.22 | 525 | 11223.33 | 0 | 0 | 0 | 0 | 0 | 0 | 0 | 0 | 37287.19
2001 | 3112.61 | 7798.73 | 1966.77 | 6998.22 | 785 | 3016.05 | 0 | 0 | 0 | 0 | 0 | 0 | 0 | 0 | 23677.39
2002 | 3155.17 | 6900 | 1224.72 | 6863.22 | 785 | 2589.12 | 0 | 0 | 0 | 0 | 0 | 0 | 0 | 0 | 21517.23
2003 | 3167.92 | 9750 | 1687.72 | 6998.22 | 805 | 2730.6 | 0 | 0 | 0 | 0 | 0 | 0 | 0 | 0 | 25139.46
2004 | 3199.71 | 9750 | 2802.57 | 6846.27 | 820 | 2993.6 | 12 | 0 | 0 | 0 | 0 | 0 | 0 | 0 | 26424.15
2005 | 3407.46 | 9750 | 3099.35 | 6919.97 | 850 | 3208.08 | 3 | 0 | 0.45 | 3.03 | 0 | 0 | 0 | 0 | 27241.33
2006 | 3715.61 | 11170 | 3102.95 | 7659.97 | 850 | 3165.05 | 21 | 0 | 0.55 | 3.03 | 0 | 0 | 0 | 0 | 29688.16
2007 | 3688.04 | 12014 | 3220.18 | 7699.97 | 980 | 3211.91 | 33 | 0.1 | 0.55 | 6.03 | 0 | 0 | 0 | 0 | 30853.78
2008 | 3690.8 | 12294 | 3068.97 | 8009.97 | 1052 | 3272.98 | 66.84 | 0.26 | 0.69 | 6.03 | 0 | 0 | 0 | 0 | 31462.54
2009 | 3694.95 | 12594 | 3135.88 | 8009.97 | 1189 | 3256.36 | 71 | 1.06 | 0.69 | 6.03 | 0 | 0 | 0 | 0 | 31958.94
2010 *) | 3719.69 | 12981.5 | 3821.57 | 7590.32 | 1189 | 4569.89 | 92.84 | 0.34 | 0.69 | 13.53 | 0.19 | 0 | 0 | 0 | 33979.56
2011 *) | 3880.83 | 16318 | 4236.02 | 8480.97 | 1226 | 5471.93 | 169.54 | 0.93 | 5.93 | 57.66 | 1.16 | 41 | 26 | 0 | 39915.97
2012 *) | 4078.24 | 19714 | 4343.82 | 9461.11 | 1336 | 5973.58 | 198.74 | 0.93 | 6.71 | 61.46 | 4.09 | 41 | 26 | 0 | 45245.67
2013 *) | 5058.87 | 23812.53 | 4389.08 | 9852.21 | 1343.5 | 5935 | 448.12 | 0.63 | 29.69 | 77.05 | 9.02 | 6 | 26 | 0 | 50987.69
2014 *) | 5059.06 | 25104.23 | 4310.5 | 10146.11 | 1403.5 | 6206.99 | 610.74 | 1.12 | 30.46 | 139.87 | 9.02 | 6 | 36 | 0 | 53063.6
2015 | 5079.06 | 27224.73 | 4310.5 | 10146.11 | 1438.5 | 6274.99 | 818.74 | 0.6 | 30.46 | 152.17 | 14.02 | 6 | 36 | 0.52 | 55532.4
2015 Generation (GWh) | 13741 | 130508 | 12277.4 | 44646 | 10048 | 21673 | 1135.7 | 3.7 | included in hydro | included in hydro | 18.78 | included in coal | 31.9 | using waste
Capacity Factors | 0.29812 | 0.54711 | 0.32514 | 0.50232 | 0.79738 | 0.39428 | 0.15835 | 0.70396 |  |  | 0.15291 |  | 0.10115

## Generation
6.4.2. Power Plant Production
(GWh)
Year | Hydro PP | Geo- ther- mal PP | Solar PP | Diesel PP | Coal | oil | gas | Combined Gas- Steam PP | Gas PP | Gas Engine PP | Wind PP
2000 | 9110 | 2649 | 0 | 6355 | 28776 | 6055 | 3598 | 26397 | 1252 | 0 | 0
2001 | 10651 | 2982 | 0 | 6520 | 29330 | 6557 | 3489 | 27366 | 1459 | 0 | 0
2002 | 8834 | 3187 | 0 | 7209 | 29313 | 8884 | 835 | 28803 | 2229 | 0 | 0
2003 | 8472 | 2959 | 0 | 7977 | 31737 | 9108 | 1334 | 28409 | 2486 | 0 | 0
2004 | 8943 | 3147 | 0 | 8577 | 30806 | 9636 | 1204 | 30700 | 3179 | 0 | 0
2005 | 9831 | 3006 | 0 | 8866 | 33253 | 8180 | 835 | 31272 | 6039 | 0 | 0
2006 | 8759 | 3141 | 0 | 8855 | 38362 | 8575 | 828 | 30918 | 5031 | 0 | 0
2007 | 10627 | 3188 | 0 | 8694 | 41880 | 9179 | 1151 | 31374 | 5148 | 121.3 | 0.02
2008 | 10740 | 3391 | 0.1 | 10212 | 41311 | 10186 | 856 | 35731 | 5621 | 0 | 0
2009 | 10307 | 3504 | 0.1 | 10432 | 43138 | 9031 | 795 | 34747 | 8674 | 0 | 0
2010 | 15827 | 3398 | 0.5 | 11926 | 46685 | 6712 | 1009 | 36812 | 9266 | 73.6 | 0.03
2011 | 10316 | 3487 | 0.72 | 16125 | 54950 | 6383 | 1003 | 40410 | 10018 | 48 | 0
2012 | 10525 | 3558 | 2.85 | 18913 | 66633 | 2391 | 4799 | 34569 | 8310 | 55.1 | 0
2013 | 13014 | 4345 | 5.48 | 18919 | 74398 | 1257 | 6195 | 36493 | 6195 | 381.8 | 0
2014 | 11164 | 4285 | 6.81 | 21862 | 84076 | 747 | 5189 | 38800 | 5189 | 1087.3 | 0
2015 | 10005 | 4392 | 5.28 | 20091 | 91042 | 406 | 5308 | 39316 | 5308 | 1135.7 | 0
6.4.2. Power Plant Production (continued)
(GWh)
PLN Purchase from IPP & PPU | [8 empty] | PLN Purchase from IPP & PPU
Year | Hydro PP | Geo- thermal PP | Solar PP | Diesel PP | Coal | gas | Bio- mass | Combined Gas-Steam PP | Gas PP | Wind PP | Waste PP | Sub-Total | Grand Total
2000 | 906 | 0 | 0 | 94 | 5226 | 0 | 6 | 682 | 0 | 0 | 0 | 6915 | 91105
2001 | 1004 | 0 | 0 | 88 | 8383 | 0 | 8 | 773 | 0 | 0 | 0 | 10256 | 98610
2002 | 1099 | 0 | 0 | 221 | 13616 | 0 | 11 | 925 | 0 | 0 | 0 | 15873 | 105166
2003 | 627 | 0 | 0 | 283 | 14722 | 0 | 15 | 1511 | 0 | 0 | 0 | 17158 | 109639
2004 | 731 | 0 | 0 | 347 | 17405 | 0 | 20 | 1947 | 0 | 0 | 0 | 20449 | 116642
2005 | 894 | 3598 | 0 | 251 | 18572 | 2.8 | 22 | 2566 | 373 | 0 | 0 | 26278 | 127560
2006 | 864 | 3517 | 0 | 318 | 20305 | 2.2 | 32 | 2816 | 787 | 0 | 0 | 28640 | 133108
2007 | 659 | 3833 | 0 | 388 | 22022 | 1.7 | 36 | 2746 | 1514 | 0 | 0 | 31200 | 142442
2008 | 788 | 4918 | 0 | 428 | 20182 | 89.7 | 55 | 3591 | 1336 | 0.3 | 0 | 31390 | 149437
2009 | 1077 | 5791 | 0 | 393 | 22776 | 2.3 | 63 | 4395 | 1669 | 3.7 | 0 | 36169 | 156797
2010 | 1629 | 5959 | 0.02 | 369 | 21792 | 98.9 | 95 | 6512 | 1618 | 3.6 | 0 | 38076 | 169786
2011 | 2103 | 5884 | 0.05 | 331 | 26140 | 153.8 | 186 | 4179 | 1666 | 4.7 | 30.9 | 40679 | 183419
2012 | 2274 | 5859 | 0.16 | 279 | 35533 | 133.6 | 238 | 4519 | 1691 | 4.6 | 30.9 | 50563 | 200318
2013 | 3916 | 5069 | 0.11 | 18 | 36054 | 140.8 | 228 | 4945 | 1807 | 1.4 | 39.4 | 52220 | 216186
2014 | 3984 | 5753 | 3.95 | 48 | 36190 | 0 | 206 | 5118 | 1857 | 0 | 32.1 | 53191 | 228489
2015 | 3736 | 5656 | 13.5 | 1176 | 39466 | 115.4 | 437 | 5330 | 1546 | 3.7 | 31.9 | 57510 | 233982

## I.a.
I | Pembangkitan berbasis energi fosil
I.a | Pembangkit listrik batubara |  |  | http://2050-calculator-tool-wiki.decc.gov.uk/pages/39
Trajectory choice
|  |  | Component | Trajectory
|  |  | (i) Overall Trajectory | 1
|  |  | (ii) Technology | 4
Trajectory assumptions
|  | Coal power plant capacity | [10 empty] | GW
|  | Trajectory | Description | Notes | 2011 | 2015 | 2020 | 2025 | 2030 | 2035 | 2040 | 2045 | 2050
|  | 1 |  | incl. Gas and oil steam | 16.32 | 26.65 | 51.47 | 57.68 | 57.68 | 57.68 | 57.68 | 57.68 | 57.68
|  | 2 |  |  | 16.32 | 26.65 | 51.47 | 57.68 | 57.68 | 57.68 | 57.68 | 57.68 | 57.68
|  | 3 |  |  | 16.32 | 26.65 | 51.47 | 57.68 | 57.68 | 57.68 | 57.68 | 57.68 | 57.68
|  | 4 |  |  | 16.32 | 26.65 | 51.47 | 57.68 | 57.68 | 57.68 | 57.68 | 57.68 | 57.68
|  | Chosen |  |  | 16.32 | 26.65 | 51.47 | 57.68 | 57.68 | 57.68 | 57.68 | 57.68 | 57.68
Notes:
Coal power plant technology
|  | Trajectory | Description | Notes | 2011 | 2015 | 2020 | 2025 | 2030 | 2035 | 2040 | 2045 | 2050
|  | A | Sub Critical |  | 80% | 80% | 80% | 75% | 75% | 75% | 75% | 70% | 70%
|  |  | Super Critical |  | 20% | 20% | 20% | 25% | 25% | 25% | 25% | 30% | 30%
Ultra Supercritical | bar: 2011 to 2050
Advance Ultra Supercritical | bar: 2011 to 2050
|  | B | Sub Critical |  | 80% | 75% | 75% | 70% | 70% | 65% | 60% | 55% | 50%
|  |  | Super Critical |  | 20% | 20% | 20% | 25% | 25% | 25% | 25% | 30% | 30%
|  |  | Ultra Supercritical |  | 0% | 5% | 5% | 5% | 5% | 10% | 15% | 15% | 20%
Advance Ultra Supercritical | bar: 2011 to 2050
|  | C | Sub Critical |  | 80% | 75% | 70% | 60% | 55% | 55% | 40% | 30% | 20%
|  |  | Super Critical |  | 20% | 20% | 25% | 30% | 30% | 30% | 40% | 45% | 50%
|  |  | Ultra Supercritical |  | 0% | 5% | 5% | 10% | 15% | 15% | 20% | 25% | 30%
Advance Ultra Supercritical | bar: 0% to 30%
|  | D | Sub Critical |  | 80% | 65% | 60% | 50% | 40% | 30% | 20% | 10% | 0%
|  |  | Super Critical |  | 20% | 20% | 20% | 25% | 25% | 25% | 25% | 30% | 30%
|  |  | Ultra Supercritical |  | 0% | 10% | 15% | 20% | 30% | 35% | 40% | 45% | 50%
|  |  | Advance Ultra Supercritical |  | 0% | 5% | 5% | 5% | 5% | 10% | 15% | 15% | 20%
Fixed assumptions
Load factor [1]
|  | Fuel | Plant type | Fuel Type | 2011 | 2015 | 2020 | 2025 | 2030 | 2035 | 2040 | 2045 | 2050
|  | V.01 | Hidrokarbon padatan |  | 62% | 62% | 65% | 65% | 75% | 75% | 85% | 85% | 91%
Own-use requirements (as percentage of generated electricity)
|  | Plant type | Description | Notes | 2011 | 2015 | 2020 | 2025 | 2030 | 2035 | 2040 | 2045 | 2050
|  | Sub Critical |  |  | 10% | 10% | 10% | 10% | 10% | 10% | 10% | 10% | 10%
|  | Super Critical |  |  | 10% | 10% | 10% | 10% | 10% | 10% | 10% | 10% | 10%
|  | Ultra Critical |  |  | 10% | 10% | 10% | 10% | 10% | 10% | 10% | 10% | 10%
|  | Advance Ultra Supercritical |  |  | 10% | 10% | 10% | 10% | 10% | 10% | 10% | 10% | 10%
Thermal efficiency (based on gross calorific values)
|  | Plant type | Description | Notes | 2011 | 2015 | 2020 | 2025 | 2030 | 2035 | 2040 | 2045 | 2050
|  | Sub Critical |  |  | 30% | 30% | 30% | 30% | 30% | 30% | 30% | 30% | 30%
|  | Super Critical |  |  | 40% | 40% | 40% | 40% | 40% | 40% | 40% | 40% | 40%
|  | Ultra Critical |  |  | 40% | 40% | 40% | 40% | 40% | 40% | 40% | 40% | 40%
|  | Advance Ultra Supercritical |  |  | 45% | 45% | 45% | 45% | 45% | 45% | 45% | 45% | 45%
Retirement schedule for existing Coal power plant
GW
|  | Plant type | Description | Notes | 2011 | 2015 | 2020 | 2025 | 2030 | 2035 | 2040 | 2045 | 2050
|  | Sub Critical |  |  | 0 | 0 | -0.25 | 0 | 0 | -0.25 | 0 | 0 | 0
|  | Super Critical |  |  | 0 | 0 | 0 | 0 | 0 | 0 | 0 | 0 | 0
|  | Ultra Critical |  |  | 0 | 0 | 0 | 0 | 0 | 0 | 0 | 0 | 0
|  | Advance Ultra Supercritical |  |  | 0 | 0 | 0 | 0 | 0 | 0 | 0 | 0 | 0
Baseline Generation (2011)
TWh
|  | Plant type | Description | Notes | 2011: 2011
|  | Sub Critical |  |  | 2011: 0.95
|  | Super Critical |  |  | 2011: 3.01
|  | Ultra Critical |  |  | 2011: 0
|  | Advance Ultra Supercritical |  |  | 2011: 0
Implications
Unit
|  |  | Illustrative station size |  | 2011: 0.01; 2015: GWpeak
Derived assumptions
Transmission entry capacity
|  | Fuel | Description | Notes | 2011 | 2015 | 2020 | 2025 | 2030 | 2035 | 2040 | 2045 | 2050
|  | G.01 | Pembangkitan batubara |  | 16.32 | 26.65 | 51.22 | 57.68 | 57.68 | 57.43 | 57.68 | 57.68 | 57.68
|  | COAL GENERATION |  |  | 2011 | 2015 | 2020 | 2025 | 2030 | 2035 | 2040 | 2045 | 2050
|  | Total Installed capacity |  | GW | 16.32 | 26.65 | 51.22 | 57.68 | 57.68 | 57.43 | 57.68 | 57.68 | 57.68
|  | Sub Critical |  |  | 80% | 65% | 60% | 50% | 40% | 30% | 20% | 10% | 0%
|  | Super Critical |  |  | 20% | 20% | 20% | 25% | 25% | 25% | 25% | 30% | 30%
|  | Ultra Supercritical |  |  | 0% | 10% | 15% | 20% | 30% | 35% | 40% | 45% | 50%
|  | Advance Ultra Supercritical |  |  | 0% | 5% | 5% | 5% | 5% | 10% | 15% | 15% | 20%
Installed Capacity
|  | Sub Critical |  | GW | 13.056 | 17.3225 | 30.732 | 28.84 | 23.072 | 17.229 | 11.536 | 5.768 | 0
|  | Super Critical |  | GW | 3.264 | 5.33 | 10.244 | 14.42 | 14.42 | 14.3575 | 14.42 | 17.304 | 17.304
|  | Ultra Supercritical |  | GW | 0 | 2.665 | 7.683 | 11.536 | 17.304 | 20.1005 | 23.072 | 25.956 | 28.84
|  | Advance Ultra Supercritical |  | GW | 0 | 1.3325 | 2.561 | 2.884 | 2.884 | 5.743 | 8.652 | 8.652 | 11.536
|  |  | Total | GW | 16.32 | 26.65 | 51.22 | 57.68 | 57.68 | 57.43 | 57.68 | 57.68 | 57.68
Available Supply
|  | Sub Critical |  | GW | 8.0947 | 10.7399 | 19.0538 | 17.8808 | 14.3046 | 10.682 | 7.1523 | 3.5762 | 0
|  | Super Critical |  | GW | 2.0237 | 3.3046 | 6.3513 | 8.9404 | 8.9404 | 8.9017 | 8.9404 | 10.7285 | 10.7285
|  | Ultra Supercritical |  | GW | 0 | 1.6523 | 4.7635 | 7.1523 | 10.7285 | 12.4623 | 14.3046 | 16.0927 | 17.8808
|  | Advance Ultra Supercritical |  | GW | 0 | 0.82615 | 1.6646 | 1.8746 | 2.163 | 4.3072 | 7.3542 | 7.3542 | 10.4978
|  | Available Generation |  |  | 2011 | 2015 | 2020 | 2025 | 2030 | 2035 | 2040 | 2045 | 2050
|  | Sub Critical |  | TWh | 70.9583 | 94.1464 | 167.026 | 156.7431 | 125.3945 | 93.6382 | 62.6972 | 31.3486 | 0
|  | Super Critical |  | TWh | 17.7396 | 28.9681 | 55.6753 | 78.3715 | 78.3715 | 78.0319 | 78.3715 | 94.0459 | 94.0459
|  | Ultra Supercritical |  | TWh | 0 | 14.4841 | 41.7565 | 62.6972 | 94.0459 | 109.2446 | 125.3945 | 141.0688 | 156.7431
|  | Advance Ultra Supercritical |  | TWh | 0 | 7.242 | 14.5923 | 16.4327 | 18.9609 | 37.7574 | 64.4669 | 64.4669 | 92.0234
|  | Own-used |  |  | 2011 | 2015 | 2020 | 2025 | 2030 | 2035 | 2040 | 2045 | 2050
|  | Sub Critical |  | TWh | 7.0958 | 9.4146 | 16.7026 | 15.6743 | 12.5394 | 9.3638 | 6.2697 | 3.1349 | 0
|  | Super Critical |  | TWh | 1.774 | 2.8968 | 5.5675 | 7.8372 | 7.8372 | 7.8032 | 7.8372 | 9.4046 | 9.4046
|  | Ultra Supercritical |  | TWh | 0 | 1.4484 | 4.1756 | 6.2697 | 9.4046 | 10.9245 | 12.5394 | 14.1069 | 15.6743
|  | Advance Ultra Supercritical |  | TWh | 0 | 0.7242 | 1.4592 | 1.6433 | 1.8961 | 3.7757 | 6.4467 | 6.4467 | 9.2023
|  |  | Total | TWh | 8.8698 | 14.4841 | 27.905 | 31.4245 | 31.6773 | 31.8672 | 33.093 | 33.093 | 34.2812
|  | Actual Generation |  |  | 2011 | 2015 | 2020 | 2025 | 2030 | 2035 | 2040 | 2045 | 2050
|  | Sub Critical |  | TWh | 78.0541 | 103.561 | 183.7286 | 172.4174 | 137.9339 | 103.0021 | 68.967 | 34.4835 | 0
|  | Super Critical |  | TWh | 19.5135 | 31.8649 | 61.2429 | 86.2087 | 86.2087 | 85.8351 | 86.2087 | 103.4504 | 103.4504
|  | Ultra Supercritical |  | TWh | 0 | 15.9325 | 45.9321 | 68.967 | 103.4504 | 120.1691 | 137.9339 | 155.1757 | 172.4174
|  | Advance Ultra Supercritical |  | TWh | 0 | 7.9662 | 16.0516 | 18.076 | 20.8569 | 41.5331 | 70.9136 | 70.9136 | 101.2257
|  |  | Total | TWh | 97.5677 | 159.3247 | 306.9551 | 345.6691 | 348.45 | 350.5393 | 364.0232 | 364.0232 | 377.0935
FUEL REQUIREMENT
|  | Input energy required |  |  | 2011 | 2015 | 2020 | 2025 | 2030 | 2035 | 2040 | 2045 | 2050
|  | Sub Critical |  | TWh | 260.1805 | 345.2035 | 612.4285 | 574.7247 | 459.7797 | 343.3402 | 229.8899 | 114.9449 | 0
|  | Super Critical |  | TWh | 48.7838 | 79.6623 | 153.1071 | 215.5218 | 215.5218 | 214.5876 | 215.5218 | 258.6261 | 258.6261
|  | Ultra Supercritical |  | TWh | 0 | 39.8312 | 114.8303 | 172.4174 | 258.6261 | 300.4227 | 344.8348 | 387.9392 | 431.0435
|  | Advance Ultra Supercritical |  | TWh | 0 | 17.7027 | 35.6701 | 40.1689 | 46.3488 | 92.2958 | 157.5858 | 157.5858 | 224.946
|  |  | Total | TWh | 308.9643 | 482.3997 | 916.0361 | 1002.8328 | 980.2764 | 950.6463 | 947.8322 | 919.096 | 914.6156
FUEL VECTOR
|  | Vector | Description | Notes | 2011 | 2015 | 2020 | 2025 | 2030 | 2035 | 2040 | 2045 | 2050
|  | V.01 | Hidrokarbon padatan | TWh | 308.9643 | 482.3997 | 916.0361 | 1002.8328 | 980.2764 | 950.6463 | 947.8322 | 919.096 | 914.6156
|  | V.01 | Hidrokarbon padatan | TWh | 308.9643 | 482.3997 | 916.0361 | 1002.8328 | 980.2764 | 950.6463 | 947.8322 | 919.096 | 914.6156

## I.b.
I | Pembangkitan berbasis energi fosil
I.b | Pembangkit listrik gas combined-cycle |  |  | http://2050-calculator-tool-wiki.decc.gov.uk/pages/39
Trajectory choice
|  |  | Component | Trajectory
|  |  | Overall Trajectory | 4
Trajectory assumptions
|  | Installation of additional new GCC power plant | [10 empty] | GW
|  | Trajectory | Description | Notes | 2011 | 2015 | 2020 | 2025 | 2030 | 2035 | 2040 | 2045 | 2050
|  | 1 |  |  | 8.481 | 0 | 0 | 0 | 0 | 0 | 0 | 0 | 0
|  | 2 |  |  | 8.481 | 0.61 | 0.25 | 0.75 | 0 | 0 | 0 | 0 | 0
|  | 3 |  |  | 8.481 | 0.61 | 4.39 | 0 | 0 | 0 | 0 | 0 | 0
|  | 4 |  |  | 8.481 | 1.21 | 4.21 | 1.77 | 2 | 7 | 0 | 0 | 0
|  | Chosen |  |  | 8.481 | 1.21 | 4.21 | 1.77 | 2 | 7 | 0 | 0 | 0
Notes:
|  | [1] | See module writeup for assumptions
Fixed assumptions
Load factor [1]
|  | Fuel | Description | Notes | 2011 | 2015 | 2020 | 2025 | 2030 | 2035 | 2040 | 2045 | 2050
|  | V.02 | Hidrokarbon cairan |  | 58.88% | 58.88% | 58.88% | 58.88% | 58.88% | 58.88% | 58.88% | 58.88% | 58.88%
|  | V.03 | Hidrokarbon gas |  | 58.88% | 58.88% | 58.88% | 58.88% | 58.88% | 58.88% | 58.88% | 58.88% | 58.88%
Own-use requirements (as percentage of generated electricity)
|  | Fuel | Description | Notes | 2011 | 2015 | 2020 | 2025 | 2030 | 2035 | 2040 | 2045 | 2050
|  | V.02 | Hidrokarbon cairan |  | 10% | 10% | 10% | 10% | 10% | 10% | 10% | 10% | 10%
|  | V.03 | Hidrokarbon gas |  | 10% | 10% | 10% | 10% | 10% | 10% | 10% | 10% | 10%
Thermal efficiency (based on gross calorific values)
|  | Fuel | Description | Notes | 2011 | 2015 | 2020 | 2025 | 2030 | 2035 | 2040 | 2045 | 2050
|  | V.02 | Hidrokarbon cairan |  | 36% | 36% | 36% | 36% | 36% | 36% | 36% | 36% | 36%
|  | V.03 | Hidrokarbon gas |  | 36% | 36% | 36% | 36% | 36% | 36% | 36% | 36% | 36%
Proportion of GCC power plant capacity by fuel type
|  | Fuel | Description | Notes | 2011 | 2015 | 2020 | 2025 | 2030 | 2035 | 2040 | 2045 | 2050
|  | V.02 | Hidrokarbon cairan |  | 35.2% | 31.56% | 27.05% | 22.54% | 18.02% | 13.51% | 9% | 4.48% | 0%
|  | V.03 | Hidrokarbon gas |  | 64.8% | 68.44% | 72.95% | 77.46% | 81.98% | 86.49% | 91% | 95.52% | 100%
Retirement schedule for existing GCC power plant
GW
|  | Power Plant | Description | Notes | 2011 | 2015 | 2020 | 2025 | 2030 | 2035 | 2040 | 2045 | 2050
|  | GCC |  |  | 0 | -0.0001 | -0.0001 | -0.0001 | -0.0001 | -0.0001 | -0.0001 | -0.0001 | -0.0001
Baseline Capacity (2011)
|  | Power Plant | Description | Notes | 2011: 2011
|  | GCC |  |  | 2011: 8.48
Baseline Generation (2011)
TWh
|  | Fuel | Description | Notes | 2011: 2011
|  | V.02 | Hidrokarbon cairan |  | 2011: 13.5197; 2015: 13519.71; 2020: GWh; 2025: 13.5197
|  | V.03 | Hidrokarbon gas |  | 2011: 26.89; 2015: 26889.96; 2020: GWh
Baseline Fuel Consumption (2011)
TWh
|  | Fuel | Description | Notes | 2011: 2011
|  | V.02 | Hidrokarbon cairan |  | 2011: 34.8226; 2015: 3296931.98; 2020: kilo liter
|  | V.03 | Hidrokarbon gas |  | 2011: 64.1076; 2015: 219227.65; 2020: mmscf
Derived assumptions
Total Installed Capacity
GW
|  | Power Plant | Description | Notes | 2011 | 2015 | 2020 | 2025 | 2030 | 2035 | 2040 | 2045 | 2050
|  | GCC |  |  | 8.48 | 9.6899 | 13.8998 | 15.6697 | 17.6696 | 24.6695 | 24.6694 | 24.6693 | 24.6692
Installed Capacity by Fuel Type
GW
|  | Fuel | Description | Notes | 2011 | 2015 | 2020 | 2025 | 2030 | 2035 | 2040 | 2045 | 2050
|  | V.02 | Hidrokarbon cairan |  | 2.985 | 3.0581 | 3.7599 | 3.532 | 3.1841 | 3.3328 | 2.2202 | 1.1052 | 0
|  | V.03 | Hidrokarbon gas |  | 5.495 | 6.6318 | 10.1399 | 12.1377 | 14.4855 | 21.3367 | 22.4492 | 23.5641 | 24.6692
|  | COMBINED-CYCLE GENERATION |  |  | 2011 | 2015 | 2020 | 2025 | 2030 | 2035 | 2040 | 2045 | 2050
Installed capacity
|  | V.02 | Hidrokarbon cairan | GW | 2.985 | 3.0581 | 3.7599 | 3.532 | 3.1841 | 3.3328 | 2.2202 | 1.1052 | 0
|  | V.03 | Hidrokarbon gas | GW | 5.495 | 6.6318 | 10.1399 | 12.1377 | 14.4855 | 21.3367 | 22.4492 | 23.5641 | 24.6692
|  |  | Total | GW | 8.48 | 9.6899 | 13.8998 | 15.6697 | 17.6696 | 24.6695 | 24.6694 | 24.6693 | 24.6692
Capacity factor
|  | V.02 | Hidrokarbon cairan | % | 58.88% | 58.88% | 58.88% | 58.88% | 58.88% | 58.88% | 58.88% | 58.88% | 58.88%
|  | V.03 | Hidrokarbon gas | % | 58.88% | 58.88% | 58.88% | 58.88% | 58.88% | 58.88% | 58.88% | 58.88% | 58.88%
Available supply
|  | V.02 | Hidrokarbon cairan | GW | 1.7575 | 1.8006 | 2.2138 | 2.0796 | 1.8748 | 1.9624 | 1.3073 | 0.65073 | 0
|  | V.03 | Hidrokarbon gas | GW | 3.2355 | 3.9048 | 5.9704 | 7.1467 | 8.5291 | 12.563 | 13.2181 | 13.8746 | 14.5252
|  | Total available supply |  | GW | 4.993 | 5.7054 | 8.1842 | 9.2263 | 10.4039 | 14.5254 | 14.5253 | 14.5253 | 14.5252
Available generation
|  | V.02 | Hidrokarbon cairan | TWh | 13.5197 | 15.7843 | 19.4064 | 18.2299 | 16.4343 | 17.2022 | 11.4596 | 5.7043 | 0
|  | V.03 | Hidrokarbon gas | TWh | 26.89 | 34.2293 | 52.3363 | 62.648 | 74.766 | 110.1274 | 115.8695 | 121.6243 | 127.3281
Own-use requirement
|  | V.02 | Hidrokarbon cairan | TWh | 1.352 | 1.5784 | 1.9406 | 1.823 | 1.6434 | 1.7202 | 1.146 | 0.57043 | 0
|  | V.03 | Hidrokarbon gas | TWh | 2.689 | 3.4229 | 5.2336 | 6.2648 | 7.4766 | 11.0127 | 11.587 | 12.1624 | 12.7328
Actual generation
|  | V.02 | Hidrokarbon cairan | TWh | 14.8717 | 17.3627 | 21.347 | 20.0529 | 18.0777 | 18.9225 | 12.6056 | 6.2748 | 0
|  | V.03 | Hidrokarbon gas | TWh | 29.579 | 37.6523 | 57.5699 | 68.9128 | 82.2426 | 121.1402 | 127.4565 | 133.7867 | 140.0609
|  | Total actual generation |  |  | 44.4506 | 55.015 | 78.917 | 88.9657 | 100.3203 | 140.0626 | 140.0621 | 140.0615 | 140.0609
Input energy required
Actual generation
|  | V.02 | Hidrokarbon cairan | TWh | 14.8717 | 17.3627 | 21.347 | 20.0529 | 18.0777 | 18.9225 | 12.6056 | 6.2748 | 0
|  | V.03 | Hidrokarbon gas | TWh | 29.579 | 37.6523 | 57.5699 | 68.9128 | 82.2426 | 121.1402 | 127.4565 | 133.7867 | 140.0609
Thermal efficiency
|  | V.02 | Hidrokarbon cairan | % | 36% | 36% | 36% | 36% | 36% | 36% | 36% | 36% | 36%
|  | V.03 | Hidrokarbon gas | % | 36% | 36% | 36% | 36% | 36% | 36% | 36% | 36% | 36%
Total input energy required
|  | V.02 | Hidrokarbon cairan | TWh | 41.3102 | 48.2298 | 59.2973 | 55.7024 | 50.2159 | 52.5624 | 35.0155 | 17.4299 | 0
|  | V.03 | Hidrokarbon gas | TWh | 82.1638 | 104.5897 | 159.9165 | 191.4245 | 228.4515 | 336.5005 | 354.0458 | 371.6299 | 389.0582
Outputs
Energy produced and required
|  | Vector | Name | Notes | 2011 | 2015 | 2020 | 2025 | 2030 | 2035 | 2040 | 2045 | 2050
|  | V.02 | Hidrokarbon cairan |  | -41.3102 | -48.2298 | -59.2973 | -55.7024 | -50.2159 | -52.5624 | -35.0155 | -17.4299 | 0
|  | V.03 | Hidrokarbon gas |  | -82.1638 | -104.5897 | -159.9165 | -191.4245 | -228.4515 | -336.5005 | -354.0458 | -371.6299 | -389.0582
|  | V.19 | Electricity (supplied to grid) |  | 40.4097 | 50.0137 | 71.7427 | 80.8779 | 91.2002 | 127.3297 | 127.3292 | 127.3286 | 127.3281
|  | X.01 | Rugi-rugi konversi |  | 79.0234 | 97.8045 | 140.2969 | 158.1613 | 178.3471 | 249.0002 | 248.9992 | 248.9982 | 248.9972
|  | X.02 | Rugi-rugi T&D dan penggunaan sendiri |  | 4.041 | 5.0014 | 7.1743 | 8.0878 | 9.12 | 12.733 | 12.7329 | 12.7329 | 12.7328
|  | Total |  |  | -8.8818e-15 | -8.8818e-15 | -8.8818e-15 | -8.8818e-15 | -8.8818e-15 | -8.8818e-15 | -8.8818e-15 | -8.8818e-15 | -8.8818e-15
Information
|  | Vector | Name | Notes | 2011 | 2015 | 2020 | 2025 | 2030 | 2035 | 2040 | 2045 | 2050
|  | B.03 | Installed Capacity | GW | 8.48 | 9.6899 | 13.8998 | 15.6697 | 17.6696 | 24.6695 | 24.6694 | 24.6693 | 24.6692
|  | B.04 | Load factor | % | bar: 2011 to 2050
|  | Total Supply |  |  | 40.4097 | 50.0137 | 71.7427 | 80.8779 | 91.2002 | 127.3297 | 127.3292 | 127.3286 | 127.3281
|  | Own-use |  |  | 4.041 | 5.0014 | 7.1743 | 8.0878 | 9.12 | 12.733 | 12.7329 | 12.7329 | 12.7328
|  | Actual generation |  |  | 44.4506 | 55.015 | 78.917 | 88.9657 | 100.3203 | 140.0626 | 140.0621 | 140.0615 | 140.0609
|  | Total energy required |  |  | 123.474 | 152.8195 | 219.2139 | 247.127 | 278.6674 | 389.0629 | 389.0613 | 389.0597 | 389.0582
|  | Conversion losses |  |  | 79.0234 | 97.8045 | 140.2969 | 158.1613 | 178.3471 | 249.0002 | 248.9992 | 248.9982 | 248.9972

## I.c.
I | Pembangkitan berbasis energi fosil
I.c | Pembangkit listrik gas turbin |  |  | http://2050-calculator-tool-wiki.decc.gov.uk/pages/39
Trajectory choice
|  |  | Component | Trajectory
|  |  | Overall Trajectory | 4
Trajectory assumptions
|  | Installation of additional new GCC power plant | [10 empty] | GW
|  | Trajectory | Description | Notes | 2011 | 2015 | 2020 | 2025 | 2030 | 2035 | 2040 | 2045 | 2050
|  | 1 |  |  | 4.236 | 0 | 0 | 0 | 0 | 0 | 0 | 0 | 0
|  | 2 |  |  | 4.236 | 0.17 | 2 | 0.24 | 0 | 0 | 0 | 0 | 0
|  | 3 |  |  | 4.236 | 3.13 | 0.63 | 0.12 | 0 | 0 | 0 | 0 | 0
|  | 4 |  |  | 4.236 | 3.64 | 1.27 | 2.34 | 2.34 | 7.17 | 0 | 0 | 0
|  | Chosen |  |  | 4.236 | 3.64 | 1.27 | 2.34 | 2.34 | 7.17 | 0 | 0 | 0
Notes:
|  | [1] | See module writeup for assumptions
Fixed assumptions
Load factor [1]
|  | Fuel | Description | Notes | 2011 | 2015 | 2020 | 2025 | 2030 | 2035 | 2040 | 2045 | 2050
|  | V.02 | Hidrokarbon cairan |  | 33.15% | 33.15% | 33.15% | 33.15% | 33.15% | 33.15% | 33.15% | 33.15% | 33.15%
|  | V.03 | Hidrokarbon gas |  | 33.15% | 33.15% | 33.15% | 33.15% | 33.15% | 33.15% | 33.15% | 33.15% | 33.15%
Own-use requirements (as percentage of generated electricity)
|  | Fuel | Description | Notes | 2011 | 2015 | 2020 | 2025 | 2030 | 2035 | 2040 | 2045 | 2050
|  | V.02 | Hidrokarbon cairan |  | 10% | 10% | 10% | 10% | 10% | 10% | 10% | 10% | 10%
|  | V.03 | Hidrokarbon gas |  | 10% | 10% | 10% | 10% | 10% | 10% | 10% | 10% | 10%
Thermal efficiency (based on gross calorific values)
|  | Fuel | Description | Notes | 2011 | 2015 | 2020 | 2025 | 2030 | 2035 | 2040 | 2045 | 2050
|  | V.02 | Hidrokarbon cairan |  | 28% | 28% | 28% | 28% | 28% | 28% | 28% | 28% | 28%
|  | V.03 | Hidrokarbon gas |  | 28% | 28% | 28% | 28% | 28% | 28% | 28% | 28% | 28%
Proportion of GCC power plant capacity by fuel type
|  | Fuel | Description | Notes | 2011 | 2015 | 2020 | 2025 | 2030 | 2035 | 2040 | 2045 | 2050
|  | V.02 | Hidrokarbon cairan |  | 42.85% | 38.56% | 33.05% | 27.54% | 22.02% | 16.51% | 11% | 5.48% | 0%
|  | V.03 | Hidrokarbon gas |  | 57.15% | 61.44% | 66.95% | 72.46% | 77.98% | 83.49% | 89% | 94.52% | 100%
Retirement schedule for existing GT power plant
|  | Power Plant | Description | Notes | 2011 | 2015 | 2020 | 2025 | 2030 | 2035 | 2040 | 2045 | 2050
|  | Gas Turbine |  |  | 0 | -0.0001 | -0.0001 | -0.0001 | -0.0001 | -0.0001 | -0.0001 | -0.0001 | -0.0001
Baseline Capacity (2011)
|  | Power Plant | Description | Notes | 2011: 2011
|  | Gas Turbine |  |  | 2011: 4.24
Baseline Generation (2011)
TWh
|  | Fuel | Description | Notes | 2011: 2011
|  | V.02 | Hidrokarbon cairan |  | 2011: 7.6584; 2015: 7658.38; 2020: GWh
|  | V.03 | Hidrokarbon gas |  | 2011: 2.3593; 2015: 2359.33; 2020: GWh
Baseline Fuel Consumption (2011)
TWh
|  | Fuel | Description | Notes | 2011: 2011
|  | V.02 | Hidrokarbon cairan |  | 2011: 22.5944; 2015: 239185.07; 2020: kilo liter
|  | V.03 | Hidrokarbon gas |  | 2011: 16.3925; 2015: 56057.13; 2020: mmscf
Derived assumptions
Total Installed Capacity
GW
|  | Power Plant | Description | Notes | 2011 | 2015 | 2020 | 2025 | 2030 | 2035 | 2040 | 2045 | 2050
|  | Gas Turbine |  |  | 4.24 | 7.8799 | 9.1498 | 11.4897 | 13.8296 | 20.9995 | 20.9994 | 20.9993 | 20.9992
Installed Capacity by Fuel Type
GW
|  | Fuel | Description | Notes | 2011 | 2015 | 2020 | 2025 | 2030 | 2035 | 2040 | 2045 | 2050
|  | V.02 | Hidrokarbon cairan |  | 1.8168 | 3.0385 | 3.024 | 3.1643 | 3.0453 | 3.467 | 2.3099 | 1.1508 | 0
|  | V.03 | Hidrokarbon gas |  | 2.4232 | 4.8414 | 6.1258 | 8.3254 | 10.7843 | 17.5325 | 18.6895 | 19.8485 | 20.9992
|  | GT GENERATION |  |  | 2011 | 2015 | 2020 | 2025 | 2030 | 2035 | 2040 | 2045 | 2050
Installed capacity
|  | V.02 | Hidrokarbon cairan | GW | 1.8168 | 3.0385 | 3.024 | 3.1643 | 3.0453 | 3.467 | 2.3099 | 1.1508 | 0
|  | V.03 | Hidrokarbon gas | GW | 2.4232 | 4.8414 | 6.1258 | 8.3254 | 10.7843 | 17.5325 | 18.6895 | 19.8485 | 20.9992
[5 empty] | 4.24 | 7.8799 | 9.1498 | 11.4897 | 13.8296 | 20.9995 | 20.9994 | 20.9993 | 20.9992
Capacity factor
|  | V.02 | Hidrokarbon cairan | % | 33.15% | 33.15% | 33.15% | 33.15% | 33.15% | 33.15% | 33.15% | 33.15% | 33.15%
|  | V.03 | Hidrokarbon gas | % | 33.15% | 33.15% | 33.15% | 33.15% | 33.15% | 33.15% | 33.15% | 33.15% | 33.15%
Available supply
|  | V.02 | Hidrokarbon cairan | GW | 0.60228 | 1.0073 | 1.0025 | 1.049 | 1.0095 | 1.1493 | 0.76574 | 0.38148 | 0
|  | V.03 | Hidrokarbon gas | GW | 0.80328 | 1.6049 | 2.0307 | 2.7599 | 3.575 | 5.812 | 6.1956 | 6.5798 | 6.9612
|  | Total available supply |  | GW | 1.4056 | 2.6122 | 3.0332 | 3.8088 | 4.5845 | 6.9613 | 6.9613 | 6.9613 | 6.9612
Available generation
|  | V.02 | Hidrokarbon cairan | TWh | 7.6584 | 8.8296 | 8.7876 | 9.1951 | 8.8494 | 10.0749 | 6.7125 | 3.344 | 0
|  | V.03 | Hidrokarbon gas | TWh | 2.3593 | 14.0688 | 17.8011 | 24.1931 | 31.3385 | 50.9481 | 54.3103 | 57.6784 | 61.0222
Own-use requirement
|  | V.02 | Hidrokarbon cairan | TWh | 0.76584 | 0.88296 | 0.87876 | 0.91951 | 0.88494 | 1.0075 | 0.67125 | 0.3344 | 0
|  | V.03 | Hidrokarbon gas | TWh | 0.23593 | 1.4069 | 1.7801 | 2.4193 | 3.1338 | 5.0948 | 5.431 | 5.7678 | 6.1022
Actual generation
|  | V.02 | Hidrokarbon cairan | TWh | 8.4242 | 9.7126 | 9.6663 | 10.1146 | 9.7343 | 11.0824 | 7.3838 | 3.6784 | 0
|  | V.03 | Hidrokarbon gas | TWh | 2.5953 | 15.4757 | 19.5812 | 26.6124 | 34.4723 | 56.043 | 59.7413 | 63.4463 | 67.1244
|  | Total actual generation |  |  | 11.0195 | 25.1883 | 29.2475 | 36.7271 | 44.2066 | 67.1254 | 67.125 | 67.1247 | 67.1244
Input energy required
Actual generation
|  | V.02 | Hidrokarbon cairan | TWh | 8.4242 | 9.7126 | 9.6663 | 10.1146 | 9.7343 | 11.0824 | 7.3838 | 3.6784 | 0
|  | V.03 | Hidrokarbon gas | TWh | 2.5953 | 15.4757 | 19.5812 | 26.6124 | 34.4723 | 56.043 | 59.7413 | 63.4463 | 67.1244
Thermal efficiency
|  | V.02 | Hidrokarbon cairan | % | 28% | 28% | 28% | 28% | 28% | 28% | 28% | 28% | 28%
|  | V.03 | Hidrokarbon gas | % | 28% | 28% | 28% | 28% | 28% | 28% | 28% | 28% | 28%
Total input energy required
|  | V.02 | Hidrokarbon cairan | TWh | 30.0865 | 34.6879 | 34.5225 | 36.1237 | 34.7653 | 39.58 | 26.3706 | 13.1373 | 0
|  | V.03 | Hidrokarbon gas | TWh | 9.2688 | 55.2703 | 69.9329 | 95.0444 | 123.1154 | 200.1534 | 213.3617 | 226.5939 | 239.73
Outputs
Energy produced and required
|  | Vector | Name | Notes | 2011 | 2015 | 2020 | 2025 | 2030 | 2035 | 2040 | 2045 | 2050
|  | V.02 | Hidrokarbon cairan |  | -30.0865 | -34.6879 | -34.5225 | -36.1237 | -34.7653 | -39.58 | -26.3706 | -13.1373 | 0
|  | V.03 | Hidrokarbon gas |  | -9.2688 | -55.2703 | -69.9329 | -95.0444 | -123.1154 | -200.1534 | -213.3617 | -226.5939 | -239.73
|  | V.19 | Electricity (supplied to grid) |  | 10.0177 | 22.8984 | 26.5887 | 33.3883 | 40.1878 | 61.0231 | 61.0228 | 61.0225 | 61.0222
|  | X.01 | Rugi-rugi konversi |  | 28.3358 | 64.7698 | 75.2079 | 94.4411 | 113.6742 | 172.6081 | 172.6073 | 172.6064 | 172.6056
|  | X.02 | Rugi-rugi T&D dan penggunaan sendiri |  | 1.0018 | 2.2898 | 2.6589 | 3.3388 | 4.0188 | 6.1023 | 6.1023 | 6.1022 | 6.1022
|  | Total |  |  | 1.9984e-15 | 1.9984e-15 | 1.9984e-15 | 1.9984e-15 | 1.9984e-15 | 1.9984e-15 | 1.9984e-15 | 1.9984e-15 | 1.9984e-15
Information
|  | Vector | Name | Notes | 2011 | 2015 | 2020 | 2025 | 2030 | 2035 | 2040 | 2045 | 2050
|  | B.03 | Installed Capacity | GW | 4.24 | 7.8799 | 9.1498 | 11.4897 | 13.8296 | 20.9995 | 20.9994 | 20.9993 | 20.9992
|  | B.04 | Load factor | % | 33.15% | 33.15% | 33.15% | 33.15% | 33.15% | 33.15% | 33.15% | 33.15% | 33.15%
|  | Total Supply |  |  | 10.0177 | 22.8984 | 26.5887 | 33.3883 | 40.1878 | 61.0231 | 61.0228 | 61.0225 | 61.0222
|  | Own-use |  |  | 1.0018 | 2.2898 | 2.6589 | 3.3388 | 4.0188 | 6.1023 | 6.1023 | 6.1022 | 6.1022
|  | Actual generation |  |  | 11.0195 | 25.1883 | 29.2475 | 36.7271 | 44.2066 | 67.1254 | 67.125 | 67.1247 | 67.1244
|  | Total energy required |  |  | 39.3553 | 89.9581 | 104.4555 | 131.1681 | 157.8808 | 239.7334 | 239.7323 | 239.7312 | 239.73
|  | Conversion losses |  |  | 28.3358 | 64.7698 | 75.2079 | 94.4411 | 113.6742 | 172.6081 | 172.6073 | 172.6064 | 172.6056

## I.d.
I | Pembangkitan berbasis energi fosil
I.d | Pembangkit listrik diesel |  |  | http://2050-calculator-tool-wiki.decc.gov.uk/pages/39
Trajectory choice
|  |  | Component | Trajectory
|  |  | Overall Trajectory | 4
Trajectory assumptions
|  | Installation of additional new GCC power plant | [10 empty] | GW
|  | Trajectory | Description | Notes | 2011 | 2015 | 2020 | 2025 | 2030 | 2035 | 2040 | 2045 | 2050
|  | 1 |  |  | 5.472 | 0 | 0 | 0 | 0 | 0 | 0 | 0 | 0
|  | 2 |  |  | 5.472 | -0.307 | -0.445 | -0.445 | -0.445 | -0.445 | -0.445 | -0.445 | -0.495 | <-- be carefull with existing retirement rate
|  | 3 |  |  | 5.472 | -0.319 | -0.509 | -0.509 | -0.509 | -0.509 | -0.509 | -0.509 | -0.599
|  | 4 |  |  | 5.472 | -0.532 | -0.573 | -0.573 | -0.573 | -0.573 | -0.573 | -0.573 | -0.499
|  | Chosen |  |  | 5.472 | -0.532 | -0.573 | -0.573 | -0.573 | -0.573 | -0.573 | -0.573 | -0.499
Notes:
|  | [1] | See module writeup for assumptions
Fixed assumptions
Load factor [1]
|  | Fuel | Description | Notes | 2011 | 2015 | 2020 | 2025 | 2030 | 2035 | 2040 | 2045 | 2050
|  | V.02 | Hidrokarbon cairan |  | 30% | 30% | 30% | 30% | 40% | 40% | 40% | 50% | 50%
Own-use requirements (as percentage of generated electricity)
|  | Fuel | Description | Notes | 2011 | 2015 | 2020 | 2025 | 2030 | 2035 | 2040 | 2045 | 2050
|  | V.02 | Hidrokarbon cairan |  | 10% | 10% | 10% | 10% | 10% | 10% | 10% | 10% | 10%
Thermal efficiency (based on gross calorific values)
|  | Fuel | Description | Notes | 2011 | 2015 | 2020 | 2025 | 2030 | 2035 | 2040 | 2045 | 2050
|  | V.02 | Hidrokarbon cairan |  | 25% | 25% | 25% | 25% | 25% | 25% | 25% | 30% | 30%
Proportion of GCC power plant capacity by fuel type
|  | Fuel | Description | Notes | 2011 | 2015 | 2020 | 2025 | 2030 | 2035 | 2040 | 2045 | 2050
|  | V.02 | Hidrokarbon cairan |  | 100% | 100% | 100% | 100% | 100% | 100% | 100% | 100% | 100%
Retirement schedule for existing diesel power plant
|  | Power Plant | Description | Notes | 2011 | 2015 | 2020 | 2025 | 2030 | 2035 | 2040 | 2045 | 2050
|  | Diesel power plants |  |  | 0 | -7e-05 | -7e-05 | -7e-05 | -7e-05 | -7e-05 | -7e-05 | -7e-05 | -7e-05
Baseline Capacity (2011)
|  | Power Plant | Description | Notes | 2011: 2011
|  | Diesel power plants |  |  | 2011: 5.47
Baseline Generation (2011)
TWh
|  | Fuel | Description | Notes | 2011: 2011
|  | V.02 | Hidrokarbon cairan |  | 2011: 16.1251; 2015: 16125.11; 2020: GWh
Baseline Fuel Consumption (2011)
TWh
|  | Fuel | Description | Notes | 2011: 2011
|  | V.02 | Hidrokarbon cairan |  | 2011: 44.8218; 2015: 4243562.39; 2020: kilo liter
Derived assumptions
Total Installed Capacity
GW
|  | Power Plant | Description | Notes | 2011 | 2015 | 2020 | 2025 | 2030 | 2035 | 2040 | 2045 | 2050
|  | GCC |  |  | 5.47 | 4.9379 | 4.3649 | 3.7918 | 3.2187 | 2.6457 | 2.0726 | 1.4995 | 1.0004
Installed Capacity by Fuel Type
GW
|  | Fuel | Description | Notes | 2011 | 2015 | 2020 | 2025 | 2030 | 2035 | 2040 | 2045 | 2050
|  | V.02 | Hidrokarbon cairan |  | 5.47 | 4.9379 | 4.3649 | 3.7918 | 3.2187 | 2.6457 | 2.0726 | 1.4995 | 1.0004
|  | DIESEL GENERATION |  |  | 2011 | 2015 | 2020 | 2025 | 2030 | 2035 | 2040 | 2045 | 2050
Installed capacity
|  | V.02 | Hidrokarbon cairan | GW | 5.47 | 4.9379 | 4.3649 | 3.7918 | 3.2187 | 2.6457 | 2.0726 | 1.4995 | 1.0004
Capacity factor
|  | V.02 | Hidrokarbon cairan | % | 30% | 30% | 30% | 30% | 40% | 40% | 40% | 50% | 50%
Available supply
|  | V.02 | Hidrokarbon cairan | GW | 1.641 | 1.4814 | 1.3095 | 1.1375 | 1.2875 | 1.0583 | 0.82903 | 0.74976 | 0.50022
|  | Total available supply |  | GW | 1.641 | 1.4814 | 1.3095 | 1.1375 | 1.2875 | 1.0583 | 0.82903 | 0.74976 | 0.50022
Available generation
|  | V.02 | Hidrokarbon cairan | TWh | 16.1251 | 12.9858 | 11.4787 | 9.9716 | 11.2861 | 9.2767 | 7.2673 | 6.5724 | 4.3849
Own-use requirement
|  | V.02 | Hidrokarbon cairan | TWh | 1.6125 | 1.2986 | 1.1479 | 0.99716 | 1.1286 | 0.92767 | 0.72673 | 0.65724 | 0.43849
Actual generation
|  | V.02 | Hidrokarbon cairan | TWh | 17.7376 | 14.2843 | 12.6266 | 10.9688 | 12.4147 | 10.2044 | 7.994 | 7.2296 | 4.8234
|  | Total actual generation |  |  | 17.7376 | 14.2843 | 12.6266 | 10.9688 | 12.4147 | 10.2044 | 7.994 | 7.2296 | 4.8234
Input energy required
Actual generation
|  | V.02 | Hidrokarbon cairan | TWh | 17.7376 | 14.2843 | 12.6266 | 10.9688 | 12.4147 | 10.2044 | 7.994 | 7.2296 | 4.8234
Thermal efficiency
|  | V.02 | Hidrokarbon cairan | % | 25% | 25% | 25% | 25% | 25% | 25% | 25% | 30% | 30%
Total input energy required
|  | V.02 | Hidrokarbon cairan | TWh | 70.9505 | 57.1374 | 50.5063 | 43.8753 | 49.6589 | 40.8175 | 31.9761 | 24.0986 | 16.0781
Outputs
Energy produced and required
|  | Vector | Name | Notes | 2011 | 2015 | 2020 | 2025 | 2030 | 2035 | 2040 | 2045 | 2050
|  | V.02 | Hidrokarbon cairan |  | -70.9505 | -57.1374 | -50.5063 | -43.8753 | -49.6589 | -40.8175 | -31.9761 | -24.0986 | -16.0781
|  | V.19 | Electricity (supplied to grid) |  | 16.1251 | 12.9858 | 11.4787 | 9.9716 | 11.2861 | 9.2767 | 7.2673 | 6.5724 | 4.3849
|  | X.01 | Rugi-rugi konversi |  | 53.2129 | 42.853 | 37.8797 | 32.9064 | 37.2442 | 30.6131 | 23.9821 | 16.869 | 11.2546
|  | X.02 | Rugi-rugi T&D dan penggunaan sendiri |  | 1.6125 | 1.2986 | 1.1479 | 0.99716 | 1.1286 | 0.92767 | 0.72673 | 0.65724 | 0.43849
|  | Total |  |  | -4.885e-15 | -4.885e-15 | -4.885e-15 | -4.885e-15 | -4.885e-15 | -4.885e-15 | -4.885e-15 | -4.885e-15 | -4.885e-15
|  | Vector | Name | Notes | 2011 | 2015 | 2020 | 2025 | 2030 | 2035 | 2040 | 2045 | 2050
|  | B.03 | Installed Capacity | GW | 5.47 | 4.9379 | 4.3649 | 3.7918 | 3.2187 | 2.6457 | 2.0726 | 1.4995 | 1.0004
|  | B.04 | Load factor | % | 0% | 30% | 30% | 30% | 40% | 40% | 40% | 50% | 50%

## II.a.
II | Pembangkitan berbasis energi terbarukan
II.a | Pembangkit panas bumi |  |  | http://2050-calculator-tool-wiki.decc.gov.uk/pages/39
Trajectory choice
|  |  | Component | Trajectory
|  |  | Overall Trajectory | 4
Trajectory assumptions
|  | Geothermal capacity [1] | [10 empty] | GW
|  | Trajectory | Description | Notes | 2011 | 2015 | 2020 | 2025 | 2030 | 2035 | 2040 | 2045 | 2050
|  | 1 |  |  | 1.209 | 0 | 1.14 | 0 | 1.14 | 0 | 1.14 | 0 | 1.14
|  | 2 |  |  | 1.209 | 0 | 1.87 | 0 | 1.87 | 0 | 1.87 | 0 | 1.87
|  | 3 |  |  | 1.209 | 0 | 2.21 | 0 | 2.21 | 2.21 | 2.21 | 2.21 | 2.21
|  | 4 |  |  | 1.209 | 0 | 2.72 | 2.72 | 2.72 | 2.72 | 2.72 | 2.72 | 2.72
|  | Chosen |  |  | 1.209 | 0 | 2.72 | 2.72 | 2.72 | 2.72 | 2.72 | 2.72 | 2.72
Notes:
|  | [1] | See module writeup for assumptions
Fixed assumptions
Load factor [1]
|  | Fuel | Plant type | Notes | 2011 | 2015 | 2020 | 2025 | 2030 | 2035 | 2040 | 2045 | 2050
|  | R.01 | Panas bumi |  | 95% | 95% | 95% | 95% | 95% | 95% | 95% | 95% | 95%
Own-use requirements (as percentage of generated electricity)
|  | Fuel | Plant type | Notes | 2011 | 2015 | 2020 | 2025 | 2030 | 2035 | 2040 | 2045 | 2050
|  | R.01 | Panas bumi |  | 10% | 10% | 10% | 10% | 10% | 10% | 10% | 10% | 10%
Thermal efficiency (based on gross calorific values)
|  | Fuel | Plant type | Notes | 2011 | 2015 | 2020 | 2025 | 2030 | 2035 | 2040 | 2045 | 2050
|  | R.01 | Panas bumi |  | 12% | 12% | 12% | 12% | 12% | 12% | 12% | 12% | 12%
Implications
Unit
|  |  | Illustrative station size |  | 2011: 0.01; 2015: GWpeak
Derived assumptions
Transmission entry capacity
|  | Fuel | Description | Notes | 2011 | 2015 | 2020 | 2025 | 2030 | 2035 | 2040 | 2045 | 2050
|  | R.01 | Panas bumi |  | 1.209 | 1.209 | 3.929 | 6.649 | 9.369 | 12.089 | 14.809 | 17.529 | 20.249
|  | GEOTHERMAL GENERATION |  |  | 2011 | 2015 | 2020 | 2025 | 2030 | 2035 | 2040 | 2045 | 2050
|  | Installed capacity |  | GW | 1.209 | 1.209 | 3.929 | 6.649 | 9.369 | 12.089 | 14.809 | 17.529 | 20.249
| × | Capacity factor |  | % | 95% | 95% | 95% | 95% | 95% | 95% | 95% | 95% | 95%
| = | Available supply |  | GW | 1.1485 | 1.1485 | 3.7326 | 6.3166 | 8.9006 | 11.4846 | 14.0686 | 16.6526 | 19.2366
|  | Available generation |  | TWh | 10.0682 | 10.0682 | 32.7195 | 55.3709 | 78.0222 | 100.6736 | 123.3249 | 145.9763 | 168.6276
| + | Own-use requirement |  | TWh | 1.0068 | 1.0068 | 3.272 | 5.5371 | 7.8022 | 10.0674 | 12.3325 | 14.5976 | 16.8628
| = | Actual Generation |  | TWh | 11.075 | 11.075 | 35.9915 | 60.908 | 85.8244 | 110.7409 | 135.6574 | 160.5739 | 185.4904
Input energy required
|  | Actual Generation |  | TWh | 11.075 | 11.075 | 35.9915 | 60.908 | 85.8244 | 110.7409 | 135.6574 | 160.5739 | 185.4904
| + | Thermal efficiency |  | % | 12% | 12% | 12% | 12% | 12% | 12% | 12% | 12% | 12%
| = | Total input energy required |  | TWh | 92.2917 | 92.2917 | 299.9291 | 507.5664 | 715.2037 | 922.841 | 1130.4783 | 1338.1157 | 1545.753
For information:
|  | Approximate number of 10 MW Geothermal Plants |  | # | #NAME? | #NAME? | #NAME? | #NAME? | #NAME? | #NAME? | #NAME? | #NAME? | #NAME?
|  | Retirement |  |  | 2045: #NAME?; 2050: #NAME?
|  | Build Rate |  |  |  | #NAME? | #NAME? | #NAME? | #NAME? | #NAME? | #NAME? | #NAME? | #NAME?
Outputs
Energy produced and required
|  | Vector | Name | Notes | 2011 | 2015 | 2020 | 2025 | 2030 | 2035 | 2040 | 2045 | 2050
|  | V.19 | Electricity (supplied to grid) |  | 10.0682 | 10.0682 | 32.7195 | 55.3709 | 78.0222 | 100.6736 | 123.3249 | 145.9763 | 168.6276
|  | X.01 | Rugi-rugi konversi |  | 81.2167 | 81.2167 | 263.9376 | 446.6584 | 629.3793 | 812.1001 | 994.8209 | 1177.5418 | 1360.2626
|  | X.02 | Rugi-rugi T&D dan penggunaan sendiri |  | 1.0068 | 1.0068 | 3.272 | 5.5371 | 7.8022 | 10.0674 | 12.3325 | 14.5976 | 16.8628
|  | R.01 | Panas bumi |  | -92.2917 | -92.2917 | -299.9291 | -507.5664 | -715.2037 | -922.841 | -1130.4783 | -1338.1157 | -1545.753
|  | Total |  |  | 0 | 0 | 0 | 0 | 0 | 0 | 0 | 0 | 0
Information
|  | Vector | Name | Notes | 2011 | 2015 | 2020 | 2025 | 2030 | 2035 | 2040 | 2045 | 2050
|  | B.03 | Installed Capacity | GW | 1.209 | 1.209 | 3.929 | 6.649 | 9.369 | 12.089 | 14.809 | 17.529 | 20.249
|  | B.04 | Load factor | % | 95% | 95% | 95% | 95% | 95% | 95% | 95% | 95% | 95%

## II.b.
II | Pembangkitan berbasis energi terbarukan
II.b | Pembangkit listrik biomasa |  |  | http://2050-calculator-tool-wiki.decc.gov.uk/pages/39
Trajectory choice
|  |  | Component | Trajectory
|  |  | Overall Trajectory | 4
Trajectory assumptions
|  | Biomass capacity [1] | [10 empty] | GW
|  | Trajectory | Description | Notes | 2011 | 2015 | 2020 | 2025 | 2030 | 2035 | 2040 | 2045 | 2050
|  | 1 |  |  | 0.731 | 0.403 | 0.538 | 0.538 | 0.538 | 0.538 | 0.538 | 0.538 | 0.566
|  | 2 |  |  | 0.731 | 0.989 | 1.17 | 1.17 | 1.17 | 1.17 | 1.17 | 1.17 | 1.116
|  | 3 |  |  | 0.731 | 1.374 | 1.802 | 1.802 | 1.801 | 1.802 | 1.802 | 1.801 | 1.871
|  | 4 |  |  | 0.731 | 2.218 | 2.749 | 2.75 | 2.749 | 2.75 | 2.749 | 2.75 | 2.73
|  | Chosen |  |  | 0.731 | 2.218 | 2.749 | 2.75 | 2.749 | 2.75 | 2.749 | 2.75 | 2.73
Notes:
|  | [1] | See module writeup for assumptions
Fixed assumptions
Load factor [1]
|  | Fuel | Plant type | Notes | 2011 | 2015 | 2020 | 2025 | 2030 | 2035 | 2040 | 2045 | 2050
|  | R.02 | Feedstock dari sektor pemanfaatan lahan |  | 85% | 85% | 85% | 85% | 85% | 85% | 85% | 85% | 85%
Own-use requirements (as percentage of generated electricity)
|  | Fuel | Plant type | Notes | 2011 | 2015 | 2020 | 2025 | 2030 | 2035 | 2040 | 2045 | 2050
|  | R.02 | Feedstock dari sektor pemanfaatan lahan |  | 10% | 10% | 10% | 10% | 10% | 10% | 10% | 10% | 10%
Thermal efficiency (based on gross calorific values)
|  | Fuel | Plant type | Notes | 2011 | 2015 | 2020 | 2025 | 2030 | 2035 | 2040 | 2045 | 2050
|  | R.02 | Feedstock dari sektor pemanfaatan lahan |  | 30% | 30% | 30% | 30% | 30% | 30% | 30% | 30% | 30%
Derived assumptions
Transmission entry capacity
|  | Fuel | Description | Notes | 2011 | 2015 | 2020 | 2025 | 2030 | 2035 | 2040 | 2045 | 2050
|  | R.02 | Feedstock dari sektor pemanfaatan lahan |  | 0.731 | 2.949 | 5.698 | 8.448 | 11.197 | 13.947 | 16.696 | 19.446 | 22.176
|  | BIOMASS GENERATION |  |  | 2011 | 2015 | 2020 | 2025 | 2030 | 2035 | 2040 | 2045 | 2050
|  | Installed capacity |  | GW | 0.731 | 2.949 | 5.698 | 8.448 | 11.197 | 13.947 | 16.696 | 19.446 | 22.176
| × | Capacity factor |  | % | 85% | 85% | 85% | 85% | 85% | 85% | 85% | 85% | 85%
| = | Available supply |  | GW | 0.62135 | 2.5066 | 4.8433 | 7.1808 | 9.5175 | 11.855 | 14.1916 | 16.5291 | 18.8496
|  | Available generation |  | TWh | 5.4468 | 21.9733 | 42.4564 | 62.9469 | 83.43 | 103.9205 | 124.4036 | 144.8941 | 165.2356
| + | Own-use requirement |  | TWh | 0.54468 | 2.1973 | 4.2456 | 6.2947 | 8.343 | 10.392 | 12.4404 | 14.4894 | 16.5236
| = | Actual Generation |  | TWh | 5.9914 | 24.1706 | 46.702 | 69.2416 | 91.773 | 114.3125 | 136.8439 | 159.3835 | 181.7592
Input energy required
|  | Actual Generation |  | TWh | 5.9914 | 24.1706 | 46.702 | 69.2416 | 91.773 | 114.3125 | 136.8439 | 159.3835 | 181.7592
| + | Thermal efficiency |  | % | 30% | 30% | 30% | 30% | 30% | 30% | 30% | 30% | 30%
| = | Total input energy required |  | TWh | 19.9714 | 80.5687 | 155.6733 | 230.8053 | 305.9099 | 381.0418 | 456.1464 | 531.2783 | 605.8638
For information:
|  | Approximate number of 10 MW Geothermal Plants |  | # | #NAME? | #NAME? | #NAME? | #NAME? | #NAME? | #NAME? | #NAME? | #NAME? | #NAME?
|  | Retirement |  |  | 2045: #NAME?; 2050: #NAME?
|  | Build Rate |  |  |  | #NAME? | #NAME? | #NAME? | #NAME? | #NAME? | #NAME? | #NAME? | #NAME?
Outputs
Energy produced and required
|  | Vector | Name | Notes | 2011 | 2015 | 2020 | 2025 | 2030 | 2035 | 2040 | 2045 | 2050
|  | V.19 | Electricity (supplied to grid) |  | 5.4468 | 21.9733 | 42.4564 | 62.9469 | 83.43 | 103.9205 | 124.4036 | 144.8941 | 165.2356
|  | X.01 | Rugi-rugi konversi |  | 13.98 | 56.3981 | 108.9713 | 161.5637 | 214.1369 | 266.7293 | 319.3025 | 371.8948 | 424.1047
|  | X.02 | Rugi-rugi T&D dan penggunaan sendiri |  | 0.54468 | 2.1973 | 4.2456 | 6.2947 | 8.343 | 10.392 | 12.4404 | 14.4894 | 16.5236
|  | V.01 | Hidrokarbon padatan |  | -19.9714 | -80.5687 | -155.6733 | -230.8053 | -305.9099 | -381.0418 | -456.1464 | -531.2783 | -605.8638
|  | Total |  |  | 27389039.123 | 27389039.123 | 27389039.123 | 27389039.123 | 27389039.123 | 27389039.123 | 27389039.123 | 27389039.123 | 27389039.123
Information
|  | Vector | Name | Notes | 2011 | 2015 | 2020 | 2025 | 2030 | 2035 | 2040 | 2045 | 2050
|  | B.03 | Installed Capacity | GW | 0.731 | 2.949 | 5.698 | 8.448 | 11.197 | 13.947 | 16.696 | 19.446 | 22.176
|  | B.04 | Load factor | % | 85% | 85% | 85% | 85% | 85% | 85% | 85% | 85% | 85%
|  | V.24 | Dry biomass and waste | TWh | 19.9714 | 80.5687 | 155.6733 | 230.8053 | 305.9099 | 381.0418 | 456.1464 | 531.2783 | 605.8638

## II.c.
II | Pembangkitan berbasis energi terbarukan
II.c | Pembangkit listrik hidro |  |  | http://2050-calculator-tool-wiki.decc.gov.uk/pages/39
Trajectory choice
|  |  | Component | Trajectory
|  |  | Overall Trajectory | 4
Trajectory assumptions
|  | Hydro capacity [1] | [10 empty] | GW
|  | Trajectory | Description | Notes | 2011 | 2015 | 2020 | 2025 | 2030 | 2035 | 2040 | 2045 | 2050
|  | 1 |  |  | 3.944 | 0.462 | 0.65 | 0.741 | 0.842 | 0.954 | 1.078 | 1.215 | 1.364
|  | 2 |  |  | 3.944 | 0.728 | 1.091 | 1.327 | 1.604 | 1.925 | 2.291 | 2.699 | 3.142
|  | 3 |  |  | 3.944 | 1.019 | 1.626 | 2.111 | 2.704 | 3.408 | 4.208 | 5.065 | 5.914
|  | 4 |  |  | 3.944 | 1.263 | 2.119 | 2.888 | 3.854 | 4.999 | 6.252 | 7.471 | 8.458
|  | Chosen |  |  | 3.944 | 1.263 | 2.119 | 2.888 | 3.854 | 4.999 | 6.252 | 7.471 | 8.458
Notes:
|  | [1] | See module writeup for assumptions
Fixed assumptions
Load factor [1]
|  | Fuel | Plant type | Notes | 2011 | 2015 | 2020 | 2025 | 2030 | 2035 | 2040 | 2045 | 2050
|  | R.03 | Hidro |  | 60% | 60% | 60% | 60% | 60% | 60% | 60% | 60% | 60%
Own-use requirements (as percentage of generated electricity)
|  | Fuel | Plant type | Notes | 2011 | 2015 | 2020 | 2025 | 2030 | 2035 | 2040 | 2045 | 2050
|  | R.03 | Hidro |  | 10% | 10% | 10% | 10% | 10% | 10% | 10% | 10% | 10%
Derived assumptions
Transmission entry capacity
|  | Fuel | Description | Notes | 2011 | 2015 | 2020 | 2025 | 2030 | 2035 | 2040 | 2045 | 2050
|  | R.03 | Hidro |  | 3.944 | 5.207 | 7.326 | 10.214 | 14.068 | 19.067 | 25.319 | 32.79 | 41.248
|  | HYDRO GENERATION |  |  | 2011 | 2015 | 2020 | 2025 | 2030 | 2035 | 2040 | 2045 | 2050
|  | Installed capacity |  | GW | 3.944 | 5.207 | 7.326 | 10.214 | 14.068 | 19.067 | 25.319 | 32.79 | 41.248
| × | Capacity factor |  | % | 60% | 60% | 60% | 60% | 60% | 60% | 60% | 60% | 60%
| = | Available supply |  | GW | 2.3664 | 3.1242 | 4.3956 | 6.1284 | 8.4408 | 11.4402 | 15.1914 | 19.674 | 24.7488
|  | Available generation |  | TWh | 20.7439 | 27.3867 | 38.5318 | 53.7216 | 73.9921 | 100.2848 | 133.1678 | 172.4623 | 216.948
| + | Own-use requirement |  | TWh | 2.0744 | 2.7387 | 3.8532 | 5.3722 | 7.3992 | 10.0285 | 13.3168 | 17.2462 | 21.6948
| = | Actual Generation |  | TWh | 22.8182 | 30.1254 | 42.385 | 59.0937 | 81.3913 | 110.3133 | 146.4846 | 189.7085 | 238.6428
Outputs
Energy produced and required
|  | Vector | Name | Notes | 2011 | 2015 | 2020 | 2025 | 2030 | 2035 | 2040 | 2045 | 2050
|  | V.19 | Electricity (supplied to grid) |  | 20.7439 | 27.3867 | 38.5318 | 53.7216 | 73.9921 | 100.2848 | 133.1678 | 172.4623 | 216.948
|  | X.02 | Rugi-rugi T&D dan penggunaan sendiri |  | 2.0744 | 2.7387 | 3.8532 | 5.3722 | 7.3992 | 10.0285 | 13.3168 | 17.2462 | 21.6948
|  | R.03 | Hidro |  | -22.8182 | -30.1254 | -42.385 | -59.0937 | -81.3913 | -110.3133 | -146.4846 | -189.7085 | -238.6428
|  | Total |  |  | 0 | 0 | 0 | 0 | 0 | 0 | 0 | 0 | 0
Information
|  | Vector | Name | Notes | 2011 | 2015 | 2020 | 2025 | 2030 | 2035 | 2040 | 2045 | 2050
|  | B.03 | Installed Capacity | GW | 3.944 | 5.207 | 7.326 | 10.214 | 14.068 | 19.067 | 25.319 | 32.79 | 41.248
|  | B.04 | Load factor | % | 60% | 60% | 60% | 60% | 60% | 60% | 60% | 60% | 60%

## II.e.
II | Pembangkitan berbasis energi terbarukan
II.e | Pembangkit listrik tenaga bayu |  |  | http://2050-calculator-tool-wiki.decc.gov.uk/pages/39
Trajectory choice
|  |  | Component | Trajectory
|  |  | Overall Trajectory | 4
Trajectory assumptions
|  | OTEC capacity [1] | Kapasitas PLTB | [9 empty] | GW
|  | Trajectory | Description | Notes | 2011 | 2015 | 2020 | 2025 | 2030 | 2035 | 2040 | 2045 | 2050
|  | 1 |  |  | 0.00093 | 0.00112 | 0.00344 | 0.00923 | 0.02474 | 0.06628 | 0.17729 | 0.47231 | 1.2447
|  | 2 |  |  | 0.00093 | 0.00121 | 0.00395 | 0.01121 | 0.03182 | 0.09027 | 0.25554 | 0.71878 | 1.9863
|  | 3 |  |  | 0.00093 | 0.00138 | 0.00489 | 0.01524 | 0.04749 | 0.14775 | 0.45783 | 1.4007 | 4.1238
|  | 4 |  |  | 0.00093 | 0.00157 | 0.00608 | 0.0209 | 0.07178 | 0.2459 | 0.83597 | 2.7691 | 8.4377
|  | Chosen |  |  | 0.00093 | 0.00157 | 0.00608 | 0.0209 | 0.07178 | 0.2459 | 0.83597 | 2.7691 | 8.4377
Notes:
|  | [1] | See module writeup for assumptions
Fixed assumptions
Load factor [1]
|  | Fuel | Plant type | Notes | 2011 | 2015 | 2020 | 2025 | 2030 | 2035 | 2040 | 2045 | 2050
|  | R.05 | Bayu |  | 20% | 20% | 20% | 20% | 20% | 20% | 20% | 20% | 20%
Own-use requirements (as percentage of generated electricity)
|  | Fuel | Plant type | Notes | 2011 | 2015 | 2020 | 2025 | 2030 | 2035 | 2040 | 2045 | 2050
|  | R.05 | Bayu |  | 10% | 10% | 10% | 10% | 10% | 10% | 10% | 10% | 10%
Derived assumptions
Transmission entry capacity
|  | Fuel | Description | Notes | 2011 | 2015 | 2020 | 2025 | 2030 | 2035 | 2040 | 2045 | 2050
|  | R.05 | Bayu |  | 0.00093 | 0.00157 | 0.00608 | 0.0209 | 0.07178 | 0.2459 | 0.83597 | 2.7691 | 8.4377
|  | WIND GENERATION |  |  | 2011 | 2015 | 2020 | 2025 | 2030 | 2035 | 2040 | 2045 | 2050
|  | Installed capacity |  | GW | 0.00093 | 0.00157 | 0.00608 | 0.0209 | 0.07178 | 0.2459 | 0.83597 | 2.7691 | 8.4377
| × | Capacity factor |  | % | 20% | 20% | 20% | 20% | 20% | 20% | 20% | 20% | 20%
| = | Available supply |  | GW | 0.000186 | 0.000314 | 0.001216 | 0.00418 | 0.014356 | 0.04918 | 0.16719 | 0.55383 | 1.6875
|  | Available generation |  | TWh | 0.0016305 | 0.0027525 | 0.010659 | 0.036642 | 0.12584 | 0.43111 | 1.4656 | 4.8549 | 14.793
| + | Own-use requirement |  | TWh | 0.00016305 | 0.00027525 | 0.0010659 | 0.0036642 | 0.012584 | 0.043111 | 0.14656 | 0.48549 | 1.4793
| = | Actual Generation |  | TWh | 0.0017935 | 0.0030278 | 0.011725 | 0.040306 | 0.13843 | 0.47422 | 1.6122 | 5.3403 | 16.2723
Outputs
Energy produced and required
|  | Vector | Name | Notes | 2011 | 2015 | 2020 | 2025 | 2030 | 2035 | 2040 | 2045 | 2050
|  | V.19 | Electricity (supplied to grid) |  | 0.0016305 | 0.0027525 | 0.010659 | 0.036642 | 0.12584 | 0.43111 | 1.4656 | 4.8549 | 14.793
|  | X.02 | Rugi-rugi T&D dan penggunaan sendiri |  | 0.00016305 | 0.00027525 | 0.0010659 | 0.0036642 | 0.012584 | 0.043111 | 0.14656 | 0.48549 | 1.4793
|  | R.05 | Bayu |  | -0.0017935 | -0.0030278 | -0.011725 | -0.040306 | -0.13843 | -0.47422 | -1.6122 | -5.3403 | -16.2723
|  | Total |  |  | 0 | 0 | 0 | 0 | 0 | 0 | 0 | 0 | 0
Information
|  | Vector | Name | Notes | 2011 | 2015 | 2020 | 2025 | 2030 | 2035 | 2040 | 2045 | 2050
|  | B.03 | Installed Capacity | GW | 0.00093 | 0.00157 | 0.00608 | 0.0209 | 0.07178 | 0.2459 | 0.83597 | 2.7691 | 8.4377
|  | B.04 | Load factor | % | 20% | 20% | 20% | 20% | 20% | 20% | 20% | 20% | 20%

## II.f.
II | Pembangkitan berbasis energi terbarukan
II.f | Pembangkit listrik tenaga surya |  |  | http://2050-calculator-tool-wiki.decc.gov.uk/pages/39
Trajectory choice
|  |  | Component | Trajectory
|  |  | Overall Trajectory | 4
Trajectory assumptions
|  | OTEC capacity [1] | Kapasitas PLTS | [9 empty] | GW
|  | Trajectory | Description | Notes | 2011 | 2015 | 2020 | 2025 | 2030 | 2035 | 2040 | 2045 | 2050
|  | 1 |  |  | 0.00116 | 0.00159 | 0.00535 | 0.01573 | 0.04627 | 0.13592 | 0.39791 | 1.1529 | 3.2432
|  | 2 |  |  | 0.00116 | 0.00181 | 0.00665 | 0.02153 | 0.06969 | 0.22505 | 0.72205 | 2.2686 | 6.6834
|  | 3 |  |  | 0.00116 | 0.00207 | 0.00837 | 0.03008 | 0.10795 | 0.38603 | 1.3631 | 4.6049 | 13.4963
|  | 4 |  |  | 0.00116 | 0.00216 | 0.00907 | 0.03381 | 0.12588 | 0.46664 | 1.7023 | 5.8644 | 16.7945
|  | Chosen |  |  | 0.00116 | 0.00216 | 0.00907 | 0.03381 | 0.12588 | 0.46664 | 1.7023 | 5.8644 | 16.7945
Notes:
|  | [1] | See module writeup for assumptions
Fixed assumptions
Load factor [1]
|  | Fuel | Plant type | Notes | 2011 | 2015 | 2020 | 2025 | 2030 | 2035 | 2040 | 2045 | 2050
|  | R.07 | Limbah |  | 17% | 17% | 17% | 17% | 17% | 17% | 17% | 17% | 17%
Own-use requirements (as percentage of generated electricity)
|  | Fuel | Plant type | Notes | 2011 | 2015 | 2020 | 2025 | 2030 | 2035 | 2040 | 2045 | 2050
|  | R.07 | Limbah |  | 10% | 10% | 10% | 10% | 10% | 10% | 10% | 10% | 10%
Derived assumptions
Transmission entry capacity
|  | Fuel | Description | Notes | 2011 | 2015 | 2020 | 2025 | 2030 | 2035 | 2040 | 2045 | 2050
|  | R.07 | Limbah |  | 0.00116 | 0.00332 | 0.01239 | 0.0462 | 0.17208 | 0.63872 | 2.341 | 8.2055 | 25
|  | WIND GENERATION |  |  | 2011 | 2015 | 2020 | 2025 | 2030 | 2035 | 2040 | 2045 | 2050
|  | Installed capacity |  | GW | 0.00116 | 0.00332 | 0.01239 | 0.0462 | 0.17208 | 0.63872 | 2.341 | 8.2055 | 25
| × | Capacity factor |  | % | 17% | 17% | 17% | 17% | 17% | 17% | 17% | 17% | 17%
| = | Available supply |  | GW | 0.0001972 | 0.0005644 | 0.0021063 | 0.007854 | 0.029254 | 0.10858 | 0.39797 | 1.3949 | 4.25
|  | Available generation |  | TWh | 0.0017287 | 0.0049475 | 0.018464 | 0.068848 | 0.25644 | 0.95183 | 3.4886 | 12.2279 | 37.2555
| + | Own-use requirement |  | TWh | 0.00017287 | 0.00049475 | 0.0018464 | 0.0068848 | 0.025644 | 0.095183 | 0.34886 | 1.2228 | 3.7255
| = | Actual Generation |  | TWh | 0.0019015 | 0.0054423 | 0.02031 | 0.075733 | 0.28208 | 1.047 | 3.8375 | 13.4507 | 40.981
Outputs
Energy produced and required
|  | Vector | Name | Notes | 2011 | 2015 | 2020 | 2025 | 2030 | 2035 | 2040 | 2045 | 2050
|  | V.19 | Electricity (supplied to grid) |  | 0.0017287 | 0.0049475 | 0.018464 | 0.068848 | 0.25644 | 0.95183 | 3.4886 | 12.2279 | 37.2555
|  | X.02 | Rugi-rugi T&D dan penggunaan sendiri |  | 0.00017287 | 0.00049475 | 0.0018464 | 0.0068848 | 0.025644 | 0.095183 | 0.34886 | 1.2228 | 3.7255
|  | R.04 | Solar |  | -0.0019015 | -0.0054423 | -0.02031 | -0.075733 | -0.28208 | -1.047 | -3.8375 | -13.4507 | -40.981
|  | Total |  |  | 0 | 0 | 0 | 0 | 0 | 0 | 0 | 0 | 0
Information
|  | Vector | Name | Notes | 2011 | 2015 | 2020 | 2025 | 2030 | 2035 | 2040 | 2045 | 2050
|  | B.03 | Installed Capacity | GW | 0.00116 | 0.00332 | 0.01239 | 0.0462 | 0.17208 | 0.63872 | 2.341 | 8.2055 | 25
|  | B.04 | Load factor | % | 17% | 17% | 17% | 17% | 17% | 17% | 17% | 17% | 17%

## III.a.
Pembangkitan berbasis nuklir
III.a | Pembangkit listrik tenaga nuklir |  |  | http://2050-calculator-tool-wiki.decc.gov.uk/pages/40
Trajectory choice
|  |  | Component | Trajectory
|  |  | Overall Trajectory | 4
Trajectory assumptions
|  | Nuclear power plant capacity | [11 empty] | GW
|  | Trajectory | Description | Notes | 2011 | 2015 | 2020 | 2025 | 2030 | 2035 | 2040 | 2045 | 2050 | 2050
|  | 1 |  |  | 0 | 0 | 0 | 0 | 0 | 0 | 0 | 0 | 0 | 0
|  | 2 |  |  | 0 | 0 | 1.25 | 0 | 1.25 | 0 | 1.25 | 0 | 1.25 | 0
|  | 3 |  |  | 0 | 0 | 5.25 | 0 | 5.25 | 0 | 5.25 | 0 | 5.25 | 0
|  | 4 |  |  | 0 | 0 | 7.5 | 0 | 7.5 | 0 | 7.5 | 0 | 7.5 | 0
|  | Chosen |  |  | 0 | 0 | 7.5 | 0 | 7.5 | 0 | 7.5 | 0 | 7.5 | 0
Notes:
|  | [1] | See module writeup for assumptions
Fixed assumptions
Capacity factor
|  | Fuel | Plant type | Notes | 2007 | 2010 | 2015 | 2020 | 2025 | 2030 | 2035 | 2040 | 2045 | 2050
|  | N.01 | Fusi nuklir |  | 90% | 90% | 90% | 90% | 90% | 90% | 90% | 90% | 90% | 90%
Conversion efficiency | bar: 2007 to 2050
|  | Fuel | Plant type | Notes | 2007 | 2010 | 2015 | 2020 | 2025 | 2030 | 2035 | 2040 | 2045 | 2050
|  | N.01 | Fusi nuklir |  | 38.6% | 36% | 36% | 36% | 36% | 36% | 36% | 36% | 36% | 36%
Own-use requirements (as percentage of generated electricity)
|  | Fuel | Plant type | Notes | 2011 | 2015 | 2020 | 2025 | 2030 | 2035 | 2040 | 2045 | 2050
|  | N.01 | Fusi nuklir |  | 10% | 10% | 10% | 10% | 10% | 10% | 10% | 10% | 10%
Derived assumptions
|  | Capacity | [11 empty] | GW
|  | Fuel | Description | Notes | 2011 | 2015 | 2020 | 2025 | 2030 | 2035 | 2040 | 2045 | 2050 | 2050
|  | N.01 | Fusi nuklir |  | 0 | 0 | 7.5 | 7.5 | 15 | 15 | 22.5 | 22.5 | 30 | 30
| Nuclear Power Plant |  |  |  | 2007 | 2010 | 2015 | 2020 | 2025 | 2030 | 2035 | 2040 | 2045 | 2050
|  | Installed capacity |  | GW | 0 | 0 | 7.5 | 7.5 | 15 | 15 | 22.5 | 22.5 | 30 | 30
| × | Capacity factor |  |  | 90% | 90% | 90% | 90% | 90% | 90% | 90% | 90% | 90% | 90%
| = | Available supply |  |  | 0 | 0 | 6.75 | 6.75 | 13.5 | 13.5 | 20.25 | 20.25 | 27 | 27
|  | Generation |  | TWh | 0 | 0 | 59.1705 | 59.1705 | 118.341 | 118.341 | 177.5115 | 177.5115 | 236.682 | 236.682
| + | Own-use |  | TWh | 0 | 0 | 5.917 | 5.917 | 11.8341 | 11.8341 | 17.7511 | 17.7511 | 23.6682 | 0
| = | Actual Generation |  | TWh | 0 | 0 | 65.0875 | 65.0875 | 130.1751 | 130.1751 | 195.2626 | 195.2626 | 260.3502 | 236.682
Input requirement
|  | Conversion efficiency |  |  | 38.6% | 36% | 36% | 36% | 36% | 36% | 36% | 36% | 36% | 36%
| = | Total input energy required |  | TWh | 0 | 0 | 180.7987 | 180.7987 | 361.5975 | 361.5975 | 542.3963 | 542.3963 | 723.195 | 657.45
Outputs
|  | Energy produced and required |  |  | 2045: TWh
|  | Vector | Name | Notes | 2011 | 2015 | 2020 | 2025 | 2030 | 2035 | 2040 | 2045 | 2050
|  | V.19 | Electricity (supplied to grid) |  | 0 | 0 | 59.1705 | 59.1705 | 118.341 | 118.341 | 177.5115 | 177.5115 | 236.682
|  | X.01 | Rugi-rugi konversi |  | 0 | 0 | 115.7112 | 115.7112 | 231.4224 | 231.4224 | 347.1336 | 347.1336 | 462.8448
|  | X.02 | Rugi-rugi T&D dan penggunaan sendiri |  | 0 | 0 | 5.917 | 5.917 | 11.8341 | 11.8341 | 17.7511 | 17.7511 | 23.6682
|  | N.01 | Fusi nuklir |  | 0 | 0 | -180.7987 | -180.7987 | -361.5975 | -361.5975 | -542.3963 | -542.3963 | -723.195
|  | Total |  |  | 0 | 0 | 0 | 0 | 0 | 0 | 0 | 0 | 0
Information
|  | Vector | Name | Notes | 2011 | 2015 | 2020 | 2025 | 2030 | 2035 | 2040 | 2045 | 2050
|  | B.03 | Installed Capacity | GW | 0 | 0 | 7.5 | 7.5 | 15 | 15 | 22.5 | 22.5 | 30
|  | B.04 | Load factor | % | 90% | 90% | 90% | 90% | 90% | 90% | 90% | 90% | 90%

## Calculations
Capacity Factor
| preexisting retiring | preexisting nonretiring | newly built | Reference | Notes
coal | 0.62 | 0.62 | 0.75375 | Table I.a. | Average of load factor 2015-2050 for newly built
natural gas nonpeaker | 0.3315 | 0.5888 | 0.5888 | Table I.b. (preexisting nonretiring) and Table I.c. (preexisting retiring)
nuclear | 0.9 | 0.9 | 0.9 | Table III.a.
hydro | 0.6 | 0.6 | 0.6 | Table II.c.
wind | 0.2 | 0.2 | 0.2 | Table II.e.
solar PV | 0.17 | 0.17 | 0.17 | Table II.f.
solar thermal | 0.3315 | 0.3315 | 0.3315 | Use natural gas nonpeaker, preexisting retiring, value
biomass | 0.85 | 0.85 | 0.85 | Table II.b.
geothermal | 0.95 | 0.95 | 0.95 | Table II.a.
petroleum | 0.3 | 0.3 | 0.2625 | Table I.c. | Avereage of load factor 2015-2050 for newly built
natural gas peaker | 0.15835 | 0.15835 | 0.15835

## BECF
| preexisting | preexisting nonretiring (not used in U.S. dataset) | newly built
coal | 0.62 | 0.62 | 0.75375
natural gas nonpeaker | 0.3315 | 0.5888 | 0.5888
nuclear | 0.9 | 0.9 | 0.9
hydro | 0.6 | 0.6 | 0.6
wind | 0.2 | 0.2 | 0.2
solar PV | 0.17 | 0.17 | 0.17
solar thermal | 0.3315 | 0.3315 | 0.3315
biomass | 0.85 | 0.85 | 0.85
geothermal | 0.95 | 0.95 | 0.95
petroleum | 0.3 | 0.3 | 0.2625
natural gas peaker | 0.15835 | 0.15835 | 0.15835