## About
BHRbEF BAU Heat Rate by Electricity Fuel
Source: | Ministry of Energy and Mineral Resources
2014
Indonesia Calculator 2050
http://calculator2050.esdm.go.id/model.xlsx
Tabs I.a., I.b., I.c., I.d., II.a., II.b., II.c., II.e., II.f., and III.a.
Notes: | For plant types without additional information on heat rates
for newly built units, we assume a 10% improvement for newly
built units.
MWH to BTU
3412141.63

## I.a.
I | Pembangkitan berbasis energi fosil
I.a | Pembangkit listrik batubara |  |  | http://2050-calculator-tool-wiki.decc.gov.uk/pages/39
Trajectory choice
|  |  | Component | Trajectory
|  |  | (i) Overall Trajectory | 1
|  |  | (ii) Technology | 1
Trajectory assumptions
|  | Coal power plant capacity | [10 empty] | GW
|  | Trajectory | Description | Notes | 2011 | 2015 | 2020 | 2025 | 2030 | 2035 | 2040 | 2045 | 2050
|  | 1 |  | incl. Gas and oil steam | 16.32 | 26.65 | 51.47 | 57.68 | 57.68 | 57.68 | 57.68 | 57.68 | 57.68
|  | 2 |  |  | 16.32 | 26.65 | 51.47 | 57.68 | 57.68 | 57.68 | 57.68 | 57.68 | 57.68
|  | 3 |  |  | 16.32 | 26.65 | 51.47 | 57.68 | 57.68 | 57.68 | 57.68 | 57.68 | 57.68
|  | 4 |  |  | 16.32 | 26.65 | 51.47 | 57.68 | 57.68 | 57.68 | 57.68 | 57.68 | 57.68
|  | Chosen |  |  | 16.32 | 26.65 | 51.47 | 57.68 | 57.68 | 57.68 | 57.68 | 57.68 | 57.68
Notes:
Coal power plant technology
|  | Trajectory | Description | Notes | 2011 | 2015 | 2020 | 2025 | 2030 | 2035 | 2040 | 2045 | 2050
|  | A | Sub Critical |  | 80% | 80% | 80% | 75% | 75% | 75% | 75% | 70% | 70%
|  |  | Super Critical |  | 20% | 20% | 20% | 25% | 25% | 25% | 25% | 30% | 30%
Ultra Supercritical | bar: 2011 to 2050
Advance Ultra Supercritical | bar: 2011 to 2050
|  | B | Sub Critical |  | 80% | 75% | 75% | 70% | 70% | 65% | 60% | 55% | 50%
|  |  | Super Critical |  | 20% | 20% | 20% | 25% | 25% | 25% | 25% | 30% | 30%
|  |  | Ultra Supercritical |  | 0% | 5% | 5% | 5% | 5% | 10% | 15% | 15% | 20%
Advance Ultra Supercritical | bar: 2011 to 2050
|  | C | Sub Critical |  | 80% | 75% | 70% | 60% | 55% | 55% | 40% | 30% | 20%
|  |  | Super Critical |  | 20% | 20% | 25% | 30% | 30% | 30% | 40% | 45% | 50%
|  |  | Ultra Supercritical |  | 0% | 5% | 5% | 10% | 15% | 15% | 20% | 25% | 30%
Advance Ultra Supercritical | bar: 0% to 30%
|  | D | Sub Critical |  | 80% | 65% | 60% | 50% | 40% | 30% | 20% | 10% | 0%
|  |  | Super Critical |  | 20% | 20% | 20% | 25% | 25% | 25% | 25% | 30% | 30%
|  |  | Ultra Supercritical |  | 0% | 10% | 15% | 20% | 30% | 35% | 40% | 45% | 50%
|  |  | Advance Ultra Supercritical |  | 0% | 5% | 5% | 5% | 5% | 10% | 15% | 15% | 20%
Fixed assumptions
Load factor [1]
|  | Fuel | Plant type | Fuel Type | 2011 | 2015 | 2020 | 2025 | 2030 | 2035 | 2040 | 2045 | 2050
|  | V.01 | Hidrokarbon padatan |  | 62% | 62% | 65% | 65% | 75% | 75% | 85% | 85% | 91%
Own-use requirements (as percentage of generated electricity)
|  | Plant type | Description | Notes | 2011 | 2015 | 2020 | 2025 | 2030 | 2035 | 2040 | 2045 | 2050
|  | Sub Critical |  |  | 10% | 10% | 10% | 10% | 10% | 10% | 10% | 10% | 10%
|  | Super Critical |  |  | 10% | 10% | 10% | 10% | 10% | 10% | 10% | 10% | 10%
|  | Ultra Critical |  |  | 10% | 10% | 10% | 10% | 10% | 10% | 10% | 10% | 10%
|  | Advance Ultra Supercritical |  |  | 10% | 10% | 10% | 10% | 10% | 10% | 10% | 10% | 10%
Thermal efficiency (based on gross calorific values)
|  | Plant type | Description | Notes | 2011 | 2015 | 2020 | 2025 | 2030 | 2035 | 2040 | 2045 | 2050
|  | Sub Critical |  |  | 30% | 30% | 30% | 30% | 30% | 30% | 30% | 30% | 30%
|  | Super Critical |  |  | 40% | 40% | 40% | 40% | 40% | 40% | 40% | 40% | 40%
|  | Ultra Critical |  |  | 40% | 40% | 40% | 40% | 40% | 40% | 40% | 40% | 40%
|  | Advance Ultra Supercritical |  |  | 45% | 45% | 45% | 45% | 45% | 45% | 45% | 45% | 45%
Retirement schedule for existing Coal power plant
GW
|  | Plant type | Description | Notes | 2011 | 2015 | 2020 | 2025 | 2030 | 2035 | 2040 | 2045 | 2050
|  | Sub Critical |  |  | 0 | 0 | -0.25 | 0 | 0 | -0.25 | 0 | 0 | 0
|  | Super Critical |  |  | 0 | 0 | 0 | 0 | 0 | 0 | 0 | 0 | 0
|  | Ultra Critical |  |  | 0 | 0 | 0 | 0 | 0 | 0 | 0 | 0 | 0
|  | Advance Ultra Supercritical |  |  | 0 | 0 | 0 | 0 | 0 | 0 | 0 | 0 | 0
Baseline Generation (2011)
TWh
|  | Plant type | Description | Notes | 2011: 2011
|  | Sub Critical |  |  | 2011: 0.95
|  | Super Critical |  |  | 2011: 3.01
|  | Ultra Critical |  |  | 2011: 0
|  | Advance Ultra Supercritical |  |  | 2011: 0
Implications
Unit
|  |  | Illustrative station size |  | 2011: 0.01; 2015: GWpeak
Derived assumptions
Transmission entry capacity
|  | Fuel | Description | Notes | 2011 | 2015 | 2020 | 2025 | 2030 | 2035 | 2040 | 2045 | 2050
|  | G.01 | Pembangkitan batubara |  | 16.32 | 26.65 | 51.22 | 57.68 | 57.68 | 57.43 | 57.68 | 57.68 | 57.68
|  | COAL GENERATION |  |  | 2011 | 2015 | 2020 | 2025 | 2030 | 2035 | 2040 | 2045 | 2050
|  | Total Installed capacity |  | GW | 16.32 | 26.65 | 51.22 | 57.68 | 57.68 | 57.43 | 57.68 | 57.68 | 57.68
|  | Sub Critical |  |  | 80% | 65% | 60% | 50% | 40% | 30% | 20% | 10% | 0%
|  | Super Critical |  |  | 20% | 20% | 20% | 25% | 25% | 25% | 25% | 30% | 30%
|  | Ultra Supercritical |  |  | 0% | 10% | 15% | 20% | 30% | 35% | 40% | 45% | 50%
|  | Advance Ultra Supercritical |  |  | 0% | 5% | 5% | 5% | 5% | 10% | 15% | 15% | 20%
Installed Capacity
|  | Sub Critical |  | GW | 13.056 | 17.3225 | 30.732 | 28.84 | 23.072 | 17.229 | 11.536 | 5.768 | 0
|  | Super Critical |  | GW | 3.264 | 5.33 | 10.244 | 14.42 | 14.42 | 14.3575 | 14.42 | 17.304 | 17.304
|  | Ultra Supercritical |  | GW | 0 | 2.665 | 7.683 | 11.536 | 17.304 | 20.1005 | 23.072 | 25.956 | 28.84
|  | Advance Ultra Supercritical |  | GW | 0 | 1.3325 | 2.561 | 2.884 | 2.884 | 5.743 | 8.652 | 8.652 | 11.536
|  |  | Total | GW | 16.32 | 26.65 | 51.22 | 57.68 | 57.68 | 57.43 | 57.68 | 57.68 | 57.68
Available Supply
|  | Sub Critical |  | GW | 8.0947 | 10.7399 | 19.0538 | 17.8808 | 14.3046 | 10.682 | 7.1523 | 3.5762 | 0
|  | Super Critical |  | GW | 2.0237 | 3.3046 | 6.3513 | 8.9404 | 8.9404 | 8.9017 | 8.9404 | 10.7285 | 10.7285
|  | Ultra Supercritical |  | GW | 0 | 1.6523 | 4.7635 | 7.1523 | 10.7285 | 12.4623 | 14.3046 | 16.0927 | 17.8808
|  | Advance Ultra Supercritical |  | GW | 0 | 0.82615 | 1.6646 | 1.8746 | 2.163 | 4.3072 | 7.3542 | 7.3542 | 10.4978
|  | Available Generation |  |  | 2011 | 2015 | 2020 | 2025 | 2030 | 2035 | 2040 | 2045 | 2050
|  | Sub Critical |  | TWh | 70.9583 | 94.1464 | 167.026 | 156.7431 | 125.3945 | 93.6382 | 62.6972 | 31.3486 | 0
|  | Super Critical |  | TWh | 17.7396 | 28.9681 | 55.6753 | 78.3715 | 78.3715 | 78.0319 | 78.3715 | 94.0459 | 94.0459
|  | Ultra Supercritical |  | TWh | 0 | 14.4841 | 41.7565 | 62.6972 | 94.0459 | 109.2446 | 125.3945 | 141.0688 | 156.7431
|  | Advance Ultra Supercritical |  | TWh | 0 | 7.242 | 14.5923 | 16.4327 | 18.9609 | 37.7574 | 64.4669 | 64.4669 | 92.0234
|  | Own-used |  |  | 2011 | 2015 | 2020 | 2025 | 2030 | 2035 | 2040 | 2045 | 2050
|  | Sub Critical |  | TWh | 7.0958 | 9.4146 | 16.7026 | 15.6743 | 12.5394 | 9.3638 | 6.2697 | 3.1349 | 0
|  | Super Critical |  | TWh | 1.774 | 2.8968 | 5.5675 | 7.8372 | 7.8372 | 7.8032 | 7.8372 | 9.4046 | 9.4046
|  | Ultra Supercritical |  | TWh | 0 | 1.4484 | 4.1756 | 6.2697 | 9.4046 | 10.9245 | 12.5394 | 14.1069 | 15.6743
|  | Advance Ultra Supercritical |  | TWh | 0 | 0.7242 | 1.4592 | 1.6433 | 1.8961 | 3.7757 | 6.4467 | 6.4467 | 9.2023
|  |  | Total | TWh | 8.8698 | 14.4841 | 27.905 | 31.4245 | 31.6773 | 31.8672 | 33.093 | 33.093 | 34.2812
|  | Actual Generation |  |  | 2011 | 2015 | 2020 | 2025 | 2030 | 2035 | 2040 | 2045 | 2050
|  | Sub Critical |  | TWh | 78.0541 | 103.561 | 183.7286 | 172.4174 | 137.9339 | 103.0021 | 68.967 | 34.4835 | 0
|  | Super Critical |  | TWh | 19.5135 | 31.8649 | 61.2429 | 86.2087 | 86.2087 | 85.8351 | 86.2087 | 103.4504 | 103.4504
|  | Ultra Supercritical |  | TWh | 0 | 15.9325 | 45.9321 | 68.967 | 103.4504 | 120.1691 | 137.9339 | 155.1757 | 172.4174
|  | Advance Ultra Supercritical |  | TWh | 0 | 7.9662 | 16.0516 | 18.076 | 20.8569 | 41.5331 | 70.9136 | 70.9136 | 101.2257
|  |  | Total | TWh | 97.5677 | 159.3247 | 306.9551 | 345.6691 | 348.45 | 350.5393 | 364.0232 | 364.0232 | 377.0935
FUEL REQUIREMENT
|  | Input energy required |  |  | 2011 | 2015 | 2020 | 2025 | 2030 | 2035 | 2040 | 2045 | 2050
|  | Sub Critical |  | TWh | 260.1805 | 345.2035 | 612.4285 | 574.7247 | 459.7797 | 343.3402 | 229.8899 | 114.9449 | 0
|  | Super Critical |  | TWh | 48.7838 | 79.6623 | 153.1071 | 215.5218 | 215.5218 | 214.5876 | 215.5218 | 258.6261 | 258.6261
|  | Ultra Supercritical |  | TWh | 0 | 39.8312 | 114.8303 | 172.4174 | 258.6261 | 300.4227 | 344.8348 | 387.9392 | 431.0435
|  | Advance Ultra Supercritical |  | TWh | 0 | 17.7027 | 35.6701 | 40.1689 | 46.3488 | 92.2958 | 157.5858 | 157.5858 | 224.946
|  |  | Total | TWh | 308.9643 | 482.3997 | 916.0361 | 1002.8328 | 980.2764 | 950.6463 | 947.8322 | 919.096 | 914.6156
FUEL VECTOR
|  | Vector | Description | Notes | 2011 | 2015 | 2020 | 2025 | 2030 | 2035 | 2040 | 2045 | 2050
|  | V.01 | Hidrokarbon padatan | TWh | 308.9643 | 482.3997 | 916.0361 | 1002.8328 | 980.2764 | 950.6463 | 947.8322 | 919.096 | 914.6156
|  | V.01 | Hidrokarbon padatan | TWh | 308.9643 | 482.3997 | 916.0361 | 1002.8328 | 980.2764 | 950.6463 | 947.8322 | 919.096 | 914.6156

## I.b.
I | Pembangkitan berbasis energi fosil
I.b | Pembangkit listrik gas combined-cycle |  |  | http://2050-calculator-tool-wiki.decc.gov.uk/pages/39
Trajectory choice
|  |  | Component | Trajectory
|  |  | Overall Trajectory | 4
Trajectory assumptions
|  | Installation of additional new GCC power plant | [10 empty] | GW
|  | Trajectory | Description | Notes | 2011 | 2015 | 2020 | 2025 | 2030 | 2035 | 2040 | 2045 | 2050
|  | 1 |  |  | 8.481 | 0 | 0 | 0 | 0 | 0 | 0 | 0 | 0
|  | 2 |  |  | 8.481 | 0.61 | 0.25 | 0.75 | 0 | 0 | 0 | 0 | 0
|  | 3 |  |  | 8.481 | 0.61 | 4.39 | 0 | 0 | 0 | 0 | 0 | 0
|  | 4 |  |  | 8.481 | 1.21 | 4.21 | 1.77 | 2 | 7 | 0 | 0 | 0
|  | Chosen |  |  | 8.481 | 1.21 | 4.21 | 1.77 | 2 | 7 | 0 | 0 | 0
Notes:
|  | [1] | See module writeup for assumptions
Fixed assumptions
Load factor [1]
|  | Fuel | Description | Notes | 2011 | 2015 | 2020 | 2025 | 2030 | 2035 | 2040 | 2045 | 2050
|  | V.02 | Hidrokarbon cairan |  | 58.88% | 58.88% | 58.88% | 58.88% | 58.88% | 58.88% | 58.88% | 58.88% | 58.88%
|  | V.03 | Hidrokarbon gas |  | 58.88% | 58.88% | 58.88% | 58.88% | 58.88% | 58.88% | 58.88% | 58.88% | 58.88%
Own-use requirements (as percentage of generated electricity)
|  | Fuel | Description | Notes | 2011 | 2015 | 2020 | 2025 | 2030 | 2035 | 2040 | 2045 | 2050
|  | V.02 | Hidrokarbon cairan |  | 10% | 10% | 10% | 10% | 10% | 10% | 10% | 10% | 10%
|  | V.03 | Hidrokarbon gas |  | 10% | 10% | 10% | 10% | 10% | 10% | 10% | 10% | 10%
Thermal efficiency (based on gross calorific values)
|  | Fuel | Description | Notes | 2011 | 2015 | 2020 | 2025 | 2030 | 2035 | 2040 | 2045 | 2050
|  | V.02 | Hidrokarbon cairan |  | 36% | 36% | 36% | 36% | 36% | 36% | 36% | 36% | 36%
|  | V.03 | Hidrokarbon gas |  | 36% | 36% | 36% | 36% | 36% | 36% | 36% | 36% | 36%
Proportion of GCC power plant capacity by fuel type
|  | Fuel | Description | Notes | 2011 | 2015 | 2020 | 2025 | 2030 | 2035 | 2040 | 2045 | 2050
|  | V.02 | Hidrokarbon cairan |  | 35.2% | 31.56% | 27.05% | 22.54% | 18.02% | 13.51% | 9% | 4.48% | 0%
|  | V.03 | Hidrokarbon gas |  | 64.8% | 68.44% | 72.95% | 77.46% | 81.98% | 86.49% | 91% | 95.52% | 100%
Retirement schedule for existing GCC power plant
GW
|  | Power Plant | Description | Notes | 2011 | 2015 | 2020 | 2025 | 2030 | 2035 | 2040 | 2045 | 2050
|  | GCC |  |  | 0 | -0.0001 | -0.0001 | -0.0001 | -0.0001 | -0.0001 | -0.0001 | -0.0001 | -0.0001
Baseline Capacity (2011)
|  | Power Plant | Description | Notes | 2011: 2011
|  | GCC |  |  | 2011: 8.48
Baseline Generation (2011)
TWh
|  | Fuel | Description | Notes | 2011: 2011
|  | V.02 | Hidrokarbon cairan |  | 2011: 13.5197; 2015: 13519.71; 2020: GWh; 2025: 13.5197
|  | V.03 | Hidrokarbon gas |  | 2011: 26.89; 2015: 26889.96; 2020: GWh
Baseline Fuel Consumption (2011)
TWh
|  | Fuel | Description | Notes | 2011: 2011
|  | V.02 | Hidrokarbon cairan |  | 2011: 34.8226; 2015: 3296931.98; 2020: kilo liter
|  | V.03 | Hidrokarbon gas |  | 2011: 64.1076; 2015: 219227.65; 2020: mmscf
Derived assumptions
Total Installed Capacity
GW
|  | Power Plant | Description | Notes | 2011 | 2015 | 2020 | 2025 | 2030 | 2035 | 2040 | 2045 | 2050
|  | GCC |  |  | 8.48 | 9.6899 | 13.8998 | 15.6697 | 17.6696 | 24.6695 | 24.6694 | 24.6693 | 24.6692
Installed Capacity by Fuel Type
GW
|  | Fuel | Description | Notes | 2011 | 2015 | 2020 | 2025 | 2030 | 2035 | 2040 | 2045 | 2050
|  | V.02 | Hidrokarbon cairan |  | 2.985 | 3.0581 | 3.7599 | 3.532 | 3.1841 | 3.3328 | 2.2202 | 1.1052 | 0
|  | V.03 | Hidrokarbon gas |  | 5.495 | 6.6318 | 10.1399 | 12.1377 | 14.4855 | 21.3367 | 22.4492 | 23.5641 | 24.6692
|  | COMBINED-CYCLE GENERATION |  |  | 2011 | 2015 | 2020 | 2025 | 2030 | 2035 | 2040 | 2045 | 2050
Installed capacity
|  | V.02 | Hidrokarbon cairan | GW | 2.985 | 3.0581 | 3.7599 | 3.532 | 3.1841 | 3.3328 | 2.2202 | 1.1052 | 0
|  | V.03 | Hidrokarbon gas | GW | 5.495 | 6.6318 | 10.1399 | 12.1377 | 14.4855 | 21.3367 | 22.4492 | 23.5641 | 24.6692
|  |  | Total | GW | 8.48 | 9.6899 | 13.8998 | 15.6697 | 17.6696 | 24.6695 | 24.6694 | 24.6693 | 24.6692
Capacity factor
|  | V.02 | Hidrokarbon cairan | % | 58.88% | 58.88% | 58.88% | 58.88% | 58.88% | 58.88% | 58.88% | 58.88% | 58.88%
|  | V.03 | Hidrokarbon gas | % | 58.88% | 58.88% | 58.88% | 58.88% | 58.88% | 58.88% | 58.88% | 58.88% | 58.88%
Available supply
|  | V.02 | Hidrokarbon cairan | GW | 1.7575 | 1.8006 | 2.2138 | 2.0796 | 1.8748 | 1.9624 | 1.3073 | 0.65073 | 0
|  | V.03 | Hidrokarbon gas | GW | 3.2355 | 3.9048 | 5.9704 | 7.1467 | 8.5291 | 12.563 | 13.2181 | 13.8746 | 14.5252
|  | Total available supply |  | GW | 4.993 | 5.7054 | 8.1842 | 9.2263 | 10.4039 | 14.5254 | 14.5253 | 14.5253 | 14.5252
Available generation
|  | V.02 | Hidrokarbon cairan | TWh | 13.5197 | 15.7843 | 19.4064 | 18.2299 | 16.4343 | 17.2022 | 11.4596 | 5.7043 | 0
|  | V.03 | Hidrokarbon gas | TWh | 26.89 | 34.2293 | 52.3363 | 62.648 | 74.766 | 110.1274 | 115.8695 | 121.6243 | 127.3281
Own-use requirement
|  | V.02 | Hidrokarbon cairan | TWh | 1.352 | 1.5784 | 1.9406 | 1.823 | 1.6434 | 1.7202 | 1.146 | 0.57043 | 0
|  | V.03 | Hidrokarbon gas | TWh | 2.689 | 3.4229 | 5.2336 | 6.2648 | 7.4766 | 11.0127 | 11.587 | 12.1624 | 12.7328
Actual generation
|  | V.02 | Hidrokarbon cairan | TWh | 14.8717 | 17.3627 | 21.347 | 20.0529 | 18.0777 | 18.9225 | 12.6056 | 6.2748 | 0
|  | V.03 | Hidrokarbon gas | TWh | 29.579 | 37.6523 | 57.5699 | 68.9128 | 82.2426 | 121.1402 | 127.4565 | 133.7867 | 140.0609
|  | Total actual generation |  |  | 44.4506 | 55.015 | 78.917 | 88.9657 | 100.3203 | 140.0626 | 140.0621 | 140.0615 | 140.0609
Input energy required
Actual generation
|  | V.02 | Hidrokarbon cairan | TWh | 14.8717 | 17.3627 | 21.347 | 20.0529 | 18.0777 | 18.9225 | 12.6056 | 6.2748 | 0
|  | V.03 | Hidrokarbon gas | TWh | 29.579 | 37.6523 | 57.5699 | 68.9128 | 82.2426 | 121.1402 | 127.4565 | 133.7867 | 140.0609
Thermal efficiency
|  | V.02 | Hidrokarbon cairan | % | 36% | 36% | 36% | 36% | 36% | 36% | 36% | 36% | 36%
|  | V.03 | Hidrokarbon gas | % | 36% | 36% | 36% | 36% | 36% | 36% | 36% | 36% | 36%
Total input energy required
|  | V.02 | Hidrokarbon cairan | TWh | 41.3102 | 48.2298 | 59.2973 | 55.7024 | 50.2159 | 52.5624 | 35.0155 | 17.4299 | 0
|  | V.03 | Hidrokarbon gas | TWh | 82.1638 | 104.5897 | 159.9165 | 191.4245 | 228.4515 | 336.5005 | 354.0458 | 371.6299 | 389.0582
Outputs
Energy produced and required
|  | Vector | Name | Notes | 2011 | 2015 | 2020 | 2025 | 2030 | 2035 | 2040 | 2045 | 2050
|  | V.02 | Hidrokarbon cairan |  | -41.3102 | -48.2298 | -59.2973 | -55.7024 | -50.2159 | -52.5624 | -35.0155 | -17.4299 | 0
|  | V.03 | Hidrokarbon gas |  | -82.1638 | -104.5897 | -159.9165 | -191.4245 | -228.4515 | -336.5005 | -354.0458 | -371.6299 | -389.0582
|  | V.19 | Electricity (supplied to grid) |  | 40.4097 | 50.0137 | 71.7427 | 80.8779 | 91.2002 | 127.3297 | 127.3292 | 127.3286 | 127.3281
|  | X.01 | Rugi-rugi konversi |  | 79.0234 | 97.8045 | 140.2969 | 158.1613 | 178.3471 | 249.0002 | 248.9992 | 248.9982 | 248.9972
|  | X.02 | Rugi-rugi T&D dan penggunaan sendiri |  | 4.041 | 5.0014 | 7.1743 | 8.0878 | 9.12 | 12.733 | 12.7329 | 12.7329 | 12.7328
|  | Total |  |  | -8.8818e-15 | -8.8818e-15 | -8.8818e-15 | -8.8818e-15 | -8.8818e-15 | -8.8818e-15 | -8.8818e-15 | -8.8818e-15 | -8.8818e-15
Information
|  | Vector | Name | Notes | 2011 | 2015 | 2020 | 2025 | 2030 | 2035 | 2040 | 2045 | 2050
|  | B.03 | Installed Capacity | GW | 8.48 | 9.6899 | 13.8998 | 15.6697 | 17.6696 | 24.6695 | 24.6694 | 24.6693 | 24.6692
|  | B.04 | Load factor | % | bar: 2011 to 2050
|  | Total Supply |  |  | 40.4097 | 50.0137 | 71.7427 | 80.8779 | 91.2002 | 127.3297 | 127.3292 | 127.3286 | 127.3281
|  | Own-use |  |  | 4.041 | 5.0014 | 7.1743 | 8.0878 | 9.12 | 12.733 | 12.7329 | 12.7329 | 12.7328
|  | Actual generation |  |  | 44.4506 | 55.015 | 78.917 | 88.9657 | 100.3203 | 140.0626 | 140.0621 | 140.0615 | 140.0609
|  | Total energy required |  |  | 123.474 | 152.8195 | 219.2139 | 247.127 | 278.6674 | 389.0629 | 389.0613 | 389.0597 | 389.0582
|  | Conversion losses |  |  | 79.0234 | 97.8045 | 140.2969 | 158.1613 | 178.3471 | 249.0002 | 248.9992 | 248.9982 | 248.9972

## I.c.
I | Pembangkitan berbasis energi fosil
I.c | Pembangkit listrik gas turbin |  |  | http://2050-calculator-tool-wiki.decc.gov.uk/pages/39
Trajectory choice
|  |  | Component | Trajectory
|  |  | Overall Trajectory | 4
Trajectory assumptions
|  | Installation of additional new GCC power plant | [10 empty] | GW
|  | Trajectory | Description | Notes | 2011 | 2015 | 2020 | 2025 | 2030 | 2035 | 2040 | 2045 | 2050
|  | 1 |  |  | 4.236 | 0 | 0 | 0 | 0 | 0 | 0 | 0 | 0
|  | 2 |  |  | 4.236 | 0.17 | 2 | 0.24 | 0 | 0 | 0 | 0 | 0
|  | 3 |  |  | 4.236 | 3.13 | 0.63 | 0.12 | 0 | 0 | 0 | 0 | 0
|  | 4 |  |  | 4.236 | 3.64 | 1.27 | 2.34 | 2.34 | 7.17 | 0 | 0 | 0
|  | Chosen |  |  | 4.236 | 3.64 | 1.27 | 2.34 | 2.34 | 7.17 | 0 | 0 | 0
Notes:
|  | [1] | See module writeup for assumptions
Fixed assumptions
Load factor [1]
|  | Fuel | Description | Notes | 2011 | 2015 | 2020 | 2025 | 2030 | 2035 | 2040 | 2045 | 2050
|  | V.02 | Hidrokarbon cairan |  | 33.15% | 33.15% | 33.15% | 33.15% | 33.15% | 33.15% | 33.15% | 33.15% | 33.15%
|  | V.03 | Hidrokarbon gas |  | 33.15% | 33.15% | 33.15% | 33.15% | 33.15% | 33.15% | 33.15% | 33.15% | 33.15%
Own-use requirements (as percentage of generated electricity)
|  | Fuel | Description | Notes | 2011 | 2015 | 2020 | 2025 | 2030 | 2035 | 2040 | 2045 | 2050
|  | V.02 | Hidrokarbon cairan |  | 10% | 10% | 10% | 10% | 10% | 10% | 10% | 10% | 10%
|  | V.03 | Hidrokarbon gas |  | 10% | 10% | 10% | 10% | 10% | 10% | 10% | 10% | 10%
Thermal efficiency (based on gross calorific values)
|  | Fuel | Description | Notes | 2011 | 2015 | 2020 | 2025 | 2030 | 2035 | 2040 | 2045 | 2050
|  | V.02 | Hidrokarbon cairan |  | 28% | 28% | 28% | 28% | 28% | 28% | 28% | 28% | 28%
|  | V.03 | Hidrokarbon gas |  | 28% | 28% | 28% | 28% | 28% | 28% | 28% | 28% | 28%
Proportion of GCC power plant capacity by fuel type
|  | Fuel | Description | Notes | 2011 | 2015 | 2020 | 2025 | 2030 | 2035 | 2040 | 2045 | 2050
|  | V.02 | Hidrokarbon cairan |  | 42.85% | 38.56% | 33.05% | 27.54% | 22.02% | 16.51% | 11% | 5.48% | 0%
|  | V.03 | Hidrokarbon gas |  | 57.15% | 61.44% | 66.95% | 72.46% | 77.98% | 83.49% | 89% | 94.52% | 100%
Retirement schedule for existing GT power plant
|  | Power Plant | Description | Notes | 2011 | 2015 | 2020 | 2025 | 2030 | 2035 | 2040 | 2045 | 2050
|  | Gas Turbine |  |  | 0 | -0.0001 | -0.0001 | -0.0001 | -0.0001 | -0.0001 | -0.0001 | -0.0001 | -0.0001
Baseline Capacity (2011)
|  | Power Plant | Description | Notes | 2011: 2011
|  | Gas Turbine |  |  | 2011: 4.24
Baseline Generation (2011)
TWh
|  | Fuel | Description | Notes | 2011: 2011
|  | V.02 | Hidrokarbon cairan |  | 2011: 7.6584; 2015: 7658.38; 2020: GWh
|  | V.03 | Hidrokarbon gas |  | 2011: 2.3593; 2015: 2359.33; 2020: GWh
Baseline Fuel Consumption (2011)
TWh
|  | Fuel | Description | Notes | 2011: 2011
|  | V.02 | Hidrokarbon cairan |  | 2011: 22.5944; 2015: 239185.07; 2020: kilo liter
|  | V.03 | Hidrokarbon gas |  | 2011: 16.3925; 2015: 56057.13; 2020: mmscf
Derived assumptions
Total Installed Capacity
GW
|  | Power Plant | Description | Notes | 2011 | 2015 | 2020 | 2025 | 2030 | 2035 | 2040 | 2045 | 2050
|  | Gas Turbine |  |  | 4.24 | 7.8799 | 9.1498 | 11.4897 | 13.8296 | 20.9995 | 20.9994 | 20.9993 | 20.9992
Installed Capacity by Fuel Type
GW
|  | Fuel | Description | Notes | 2011 | 2015 | 2020 | 2025 | 2030 | 2035 | 2040 | 2045 | 2050
|  | V.02 | Hidrokarbon cairan |  | 1.8168 | 3.0385 | 3.024 | 3.1643 | 3.0453 | 3.467 | 2.3099 | 1.1508 | 0
|  | V.03 | Hidrokarbon gas |  | 2.4232 | 4.8414 | 6.1258 | 8.3254 | 10.7843 | 17.5325 | 18.6895 | 19.8485 | 20.9992
|  | GT GENERATION |  |  | 2011 | 2015 | 2020 | 2025 | 2030 | 2035 | 2040 | 2045 | 2050
Installed capacity
|  | V.02 | Hidrokarbon cairan | GW | 1.8168 | 3.0385 | 3.024 | 3.1643 | 3.0453 | 3.467 | 2.3099 | 1.1508 | 0
|  | V.03 | Hidrokarbon gas | GW | 2.4232 | 4.8414 | 6.1258 | 8.3254 | 10.7843 | 17.5325 | 18.6895 | 19.8485 | 20.9992
[5 empty] | 4.24 | 7.8799 | 9.1498 | 11.4897 | 13.8296 | 20.9995 | 20.9994 | 20.9993 | 20.9992
Capacity factor
|  | V.02 | Hidrokarbon cairan | % | 33.15% | 33.15% | 33.15% | 33.15% | 33.15% | 33.15% | 33.15% | 33.15% | 33.15%
|  | V.03 | Hidrokarbon gas | % | 33.15% | 33.15% | 33.15% | 33.15% | 33.15% | 33.15% | 33.15% | 33.15% | 33.15%
Available supply
|  | V.02 | Hidrokarbon cairan | GW | 0.60228 | 1.0073 | 1.0025 | 1.049 | 1.0095 | 1.1493 | 0.76574 | 0.38148 | 0
|  | V.03 | Hidrokarbon gas | GW | 0.80328 | 1.6049 | 2.0307 | 2.7599 | 3.575 | 5.812 | 6.1956 | 6.5798 | 6.9612
|  | Total available supply |  | GW | 1.4056 | 2.6122 | 3.0332 | 3.8088 | 4.5845 | 6.9613 | 6.9613 | 6.9613 | 6.9612
Available generation
|  | V.02 | Hidrokarbon cairan | TWh | 7.6584 | 8.8296 | 8.7876 | 9.1951 | 8.8494 | 10.0749 | 6.7125 | 3.344 | 0
|  | V.03 | Hidrokarbon gas | TWh | 2.3593 | 14.0688 | 17.8011 | 24.1931 | 31.3385 | 50.9481 | 54.3103 | 57.6784 | 61.0222
Own-use requirement
|  | V.02 | Hidrokarbon cairan | TWh | 0.76584 | 0.88296 | 0.87876 | 0.91951 | 0.88494 | 1.0075 | 0.67125 | 0.3344 | 0
|  | V.03 | Hidrokarbon gas | TWh | 0.23593 | 1.4069 | 1.7801 | 2.4193 | 3.1338 | 5.0948 | 5.431 | 5.7678 | 6.1022
Actual generation
|  | V.02 | Hidrokarbon cairan | TWh | 8.4242 | 9.7126 | 9.6663 | 10.1146 | 9.7343 | 11.0824 | 7.3838 | 3.6784 | 0
|  | V.03 | Hidrokarbon gas | TWh | 2.5953 | 15.4757 | 19.5812 | 26.6124 | 34.4723 | 56.043 | 59.7413 | 63.4463 | 67.1244
|  | Total actual generation |  |  | 11.0195 | 25.1883 | 29.2475 | 36.7271 | 44.2066 | 67.1254 | 67.125 | 67.1247 | 67.1244
Input energy required
Actual generation
|  | V.02 | Hidrokarbon cairan | TWh | 8.4242 | 9.7126 | 9.6663 | 10.1146 | 9.7343 | 11.0824 | 7.3838 | 3.6784 | 0
|  | V.03 | Hidrokarbon gas | TWh | 2.5953 | 15.4757 | 19.5812 | 26.6124 | 34.4723 | 56.043 | 59.7413 | 63.4463 | 67.1244
Thermal efficiency
|  | V.02 | Hidrokarbon cairan | % | 28% | 28% | 28% | 28% | 28% | 28% | 28% | 28% | 28%
|  | V.03 | Hidrokarbon gas | % | 28% | 28% | 28% | 28% | 28% | 28% | 28% | 28% | 28%
Total input energy required
|  | V.02 | Hidrokarbon cairan | TWh | 30.0865 | 34.6879 | 34.5225 | 36.1237 | 34.7653 | 39.58 | 26.3706 | 13.1373 | 0
|  | V.03 | Hidrokarbon gas | TWh | 9.2688 | 55.2703 | 69.9329 | 95.0444 | 123.1154 | 200.1534 | 213.3617 | 226.5939 | 239.73
Outputs
Energy produced and required
|  | Vector | Name | Notes | 2011 | 2015 | 2020 | 2025 | 2030 | 2035 | 2040 | 2045 | 2050
|  | V.02 | Hidrokarbon cairan |  | -30.0865 | -34.6879 | -34.5225 | -36.1237 | -34.7653 | -39.58 | -26.3706 | -13.1373 | 0
|  | V.03 | Hidrokarbon gas |  | -9.2688 | -55.2703 | -69.9329 | -95.0444 | -123.1154 | -200.1534 | -213.3617 | -226.5939 | -239.73
|  | V.19 | Electricity (supplied to grid) |  | 10.0177 | 22.8984 | 26.5887 | 33.3883 | 40.1878 | 61.0231 | 61.0228 | 61.0225 | 61.0222
|  | X.01 | Rugi-rugi konversi |  | 28.3358 | 64.7698 | 75.2079 | 94.4411 | 113.6742 | 172.6081 | 172.6073 | 172.6064 | 172.6056
|  | X.02 | Rugi-rugi T&D dan penggunaan sendiri |  | 1.0018 | 2.2898 | 2.6589 | 3.3388 | 4.0188 | 6.1023 | 6.1023 | 6.1022 | 6.1022
|  | Total |  |  | 1.9984e-15 | 1.9984e-15 | 1.9984e-15 | 1.9984e-15 | 1.9984e-15 | 1.9984e-15 | 1.9984e-15 | 1.9984e-15 | 1.9984e-15
Information
|  | Vector | Name | Notes | 2011 | 2015 | 2020 | 2025 | 2030 | 2035 | 2040 | 2045 | 2050
|  | B.03 | Installed Capacity | GW | 4.24 | 7.8799 | 9.1498 | 11.4897 | 13.8296 | 20.9995 | 20.9994 | 20.9993 | 20.9992
|  | B.04 | Load factor | % | 33.15% | 33.15% | 33.15% | 33.15% | 33.15% | 33.15% | 33.15% | 33.15% | 33.15%
|  | Total Supply |  |  | 10.0177 | 22.8984 | 26.5887 | 33.3883 | 40.1878 | 61.0231 | 61.0228 | 61.0225 | 61.0222
|  | Own-use |  |  | 1.0018 | 2.2898 | 2.6589 | 3.3388 | 4.0188 | 6.1023 | 6.1023 | 6.1022 | 6.1022
|  | Actual generation |  |  | 11.0195 | 25.1883 | 29.2475 | 36.7271 | 44.2066 | 67.1254 | 67.125 | 67.1247 | 67.1244
|  | Total energy required |  |  | 39.3553 | 89.9581 | 104.4555 | 131.1681 | 157.8808 | 239.7334 | 239.7323 | 239.7312 | 239.73
|  | Conversion losses |  |  | 28.3358 | 64.7698 | 75.2079 | 94.4411 | 113.6742 | 172.6081 | 172.6073 | 172.6064 | 172.6056

## I.d.
I | Pembangkitan berbasis energi fosil
I.d | Pembangkit listrik diesel |  |  | http://2050-calculator-tool-wiki.decc.gov.uk/pages/39
Trajectory choice
|  |  | Component | Trajectory
|  |  | Overall Trajectory | 4
Trajectory assumptions
|  | Installation of additional new GCC power plant | [10 empty] | GW
|  | Trajectory | Description | Notes | 2011 | 2015 | 2020 | 2025 | 2030 | 2035 | 2040 | 2045 | 2050
|  | 1 |  |  | 5.472 | 0 | 0 | 0 | 0 | 0 | 0 | 0 | 0
|  | 2 |  |  | 5.472 | -0.307 | -0.445 | -0.445 | -0.445 | -0.445 | -0.445 | -0.445 | -0.495 | <-- be carefull with existing retirement rate
|  | 3 |  |  | 5.472 | -0.319 | -0.509 | -0.509 | -0.509 | -0.509 | -0.509 | -0.509 | -0.599
|  | 4 |  |  | 5.472 | -0.532 | -0.573 | -0.573 | -0.573 | -0.573 | -0.573 | -0.573 | -0.499
|  | Chosen |  |  | 5.472 | -0.532 | -0.573 | -0.573 | -0.573 | -0.573 | -0.573 | -0.573 | -0.499
Notes:
|  | [1] | See module writeup for assumptions
Fixed assumptions
Load factor [1]
|  | Fuel | Description | Notes | 2011 | 2015 | 2020 | 2025 | 2030 | 2035 | 2040 | 2045 | 2050
|  | V.02 | Hidrokarbon cairan |  | 30% | 30% | 30% | 30% | 40% | 40% | 40% | 50% | 50%
Own-use requirements (as percentage of generated electricity)
|  | Fuel | Description | Notes | 2011 | 2015 | 2020 | 2025 | 2030 | 2035 | 2040 | 2045 | 2050
|  | V.02 | Hidrokarbon cairan |  | 10% | 10% | 10% | 10% | 10% | 10% | 10% | 10% | 10%
Thermal efficiency (based on gross calorific values)
|  | Fuel | Description | Notes | 2011 | 2015 | 2020 | 2025 | 2030 | 2035 | 2040 | 2045 | 2050
|  | V.02 | Hidrokarbon cairan |  | 25% | 25% | 25% | 25% | 25% | 25% | 25% | 30% | 30%
Proportion of GCC power plant capacity by fuel type
|  | Fuel | Description | Notes | 2011 | 2015 | 2020 | 2025 | 2030 | 2035 | 2040 | 2045 | 2050
|  | V.02 | Hidrokarbon cairan |  | 100% | 100% | 100% | 100% | 100% | 100% | 100% | 100% | 100%
Retirement schedule for existing diesel power plant
|  | Power Plant | Description | Notes | 2011 | 2015 | 2020 | 2025 | 2030 | 2035 | 2040 | 2045 | 2050
|  | Diesel power plants |  |  | 0 | -7e-05 | -7e-05 | -7e-05 | -7e-05 | -7e-05 | -7e-05 | -7e-05 | -7e-05
Baseline Capacity (2011)
|  | Power Plant | Description | Notes | 2011: 2011
|  | Diesel power plants |  |  | 2011: 5.47
Baseline Generation (2011)
TWh
|  | Fuel | Description | Notes | 2011: 2011
|  | V.02 | Hidrokarbon cairan |  | 2011: 16.1251; 2015: 16125.11; 2020: GWh
Baseline Fuel Consumption (2011)
TWh
|  | Fuel | Description | Notes | 2011: 2011
|  | V.02 | Hidrokarbon cairan |  | 2011: 44.8218; 2015: 4243562.39; 2020: kilo liter
Derived assumptions
Total Installed Capacity
GW
|  | Power Plant | Description | Notes | 2011 | 2015 | 2020 | 2025 | 2030 | 2035 | 2040 | 2045 | 2050
|  | GCC |  |  | 5.47 | 4.9379 | 4.3649 | 3.7918 | 3.2187 | 2.6457 | 2.0726 | 1.4995 | 1.0004
Installed Capacity by Fuel Type
GW
|  | Fuel | Description | Notes | 2011 | 2015 | 2020 | 2025 | 2030 | 2035 | 2040 | 2045 | 2050
|  | V.02 | Hidrokarbon cairan |  | 5.47 | 4.9379 | 4.3649 | 3.7918 | 3.2187 | 2.6457 | 2.0726 | 1.4995 | 1.0004
|  | DIESEL GENERATION |  |  | 2011 | 2015 | 2020 | 2025 | 2030 | 2035 | 2040 | 2045 | 2050
Installed capacity
|  | V.02 | Hidrokarbon cairan | GW | 5.47 | 4.9379 | 4.3649 | 3.7918 | 3.2187 | 2.6457 | 2.0726 | 1.4995 | 1.0004
Capacity factor
|  | V.02 | Hidrokarbon cairan | % | 30% | 30% | 30% | 30% | 40% | 40% | 40% | 50% | 50%
Available supply
|  | V.02 | Hidrokarbon cairan | GW | 1.641 | 1.4814 | 1.3095 | 1.1375 | 1.2875 | 1.0583 | 0.82903 | 0.74976 | 0.50022
|  | Total available supply |  | GW | 1.641 | 1.4814 | 1.3095 | 1.1375 | 1.2875 | 1.0583 | 0.82903 | 0.74976 | 0.50022
Available generation
|  | V.02 | Hidrokarbon cairan | TWh | 16.1251 | 12.9858 | 11.4787 | 9.9716 | 11.2861 | 9.2767 | 7.2673 | 6.5724 | 4.3849
Own-use requirement
|  | V.02 | Hidrokarbon cairan | TWh | 1.6125 | 1.2986 | 1.1479 | 0.99716 | 1.1286 | 0.92767 | 0.72673 | 0.65724 | 0.43849
Actual generation
|  | V.02 | Hidrokarbon cairan | TWh | 17.7376 | 14.2843 | 12.6266 | 10.9688 | 12.4147 | 10.2044 | 7.994 | 7.2296 | 4.8234
|  | Total actual generation |  |  | 17.7376 | 14.2843 | 12.6266 | 10.9688 | 12.4147 | 10.2044 | 7.994 | 7.2296 | 4.8234
Input energy required
Actual generation
|  | V.02 | Hidrokarbon cairan | TWh | 17.7376 | 14.2843 | 12.6266 | 10.9688 | 12.4147 | 10.2044 | 7.994 | 7.2296 | 4.8234
Thermal efficiency
|  | V.02 | Hidrokarbon cairan | % | 25% | 25% | 25% | 25% | 25% | 25% | 25% | 30% | 30%
Total input energy required
|  | V.02 | Hidrokarbon cairan | TWh | 70.9505 | 57.1374 | 50.5063 | 43.8753 | 49.6589 | 40.8175 | 31.9761 | 24.0986 | 16.0781
Outputs
Energy produced and required
|  | Vector | Name | Notes | 2011 | 2015 | 2020 | 2025 | 2030 | 2035 | 2040 | 2045 | 2050
|  | V.02 | Hidrokarbon cairan |  | -70.9505 | -57.1374 | -50.5063 | -43.8753 | -49.6589 | -40.8175 | -31.9761 | -24.0986 | -16.0781
|  | V.19 | Electricity (supplied to grid) |  | 16.1251 | 12.9858 | 11.4787 | 9.9716 | 11.2861 | 9.2767 | 7.2673 | 6.5724 | 4.3849
|  | X.01 | Rugi-rugi konversi |  | 53.2129 | 42.853 | 37.8797 | 32.9064 | 37.2442 | 30.6131 | 23.9821 | 16.869 | 11.2546
|  | X.02 | Rugi-rugi T&D dan penggunaan sendiri |  | 1.6125 | 1.2986 | 1.1479 | 0.99716 | 1.1286 | 0.92767 | 0.72673 | 0.65724 | 0.43849
|  | Total |  |  | -4.885e-15 | -4.885e-15 | -4.885e-15 | -4.885e-15 | -4.885e-15 | -4.885e-15 | -4.885e-15 | -4.885e-15 | -4.885e-15
|  | Vector | Name | Notes | 2011 | 2015 | 2020 | 2025 | 2030 | 2035 | 2040 | 2045 | 2050
|  | B.03 | Installed Capacity | GW | 5.47 | 4.9379 | 4.3649 | 3.7918 | 3.2187 | 2.6457 | 2.0726 | 1.4995 | 1.0004
|  | B.04 | Load factor | % | 0% | 30% | 30% | 30% | 40% | 40% | 40% | 50% | 50%

## II.a.
II | Pembangkitan berbasis energi terbarukan
II.a | Pembangkit panas bumi |  |  | http://2050-calculator-tool-wiki.decc.gov.uk/pages/39
Trajectory choice
|  |  | Component | Trajectory
|  |  | Overall Trajectory | 4
Trajectory assumptions
|  | Geothermal capacity [1] | [10 empty] | GW
|  | Trajectory | Description | Notes | 2011 | 2015 | 2020 | 2025 | 2030 | 2035 | 2040 | 2045 | 2050
|  | 1 |  |  | 1.209 | 0 | 1.14 | 0 | 1.14 | 0 | 1.14 | 0 | 1.14
|  | 2 |  |  | 1.209 | 0 | 1.87 | 0 | 1.87 | 0 | 1.87 | 0 | 1.87
|  | 3 |  |  | 1.209 | 0 | 2.21 | 0 | 2.21 | 2.21 | 2.21 | 2.21 | 2.21
|  | 4 |  |  | 1.209 | 0 | 2.72 | 2.72 | 2.72 | 2.72 | 2.72 | 2.72 | 2.72
|  | Chosen |  |  | 1.209 | 0 | 2.72 | 2.72 | 2.72 | 2.72 | 2.72 | 2.72 | 2.72
Notes:
|  | [1] | See module writeup for assumptions
Fixed assumptions
Load factor [1]
|  | Fuel | Plant type | Notes | 2011 | 2015 | 2020 | 2025 | 2030 | 2035 | 2040 | 2045 | 2050
|  | R.01 | Panas bumi |  | 95% | 95% | 95% | 95% | 95% | 95% | 95% | 95% | 95%
Own-use requirements (as percentage of generated electricity)
|  | Fuel | Plant type | Notes | 2011 | 2015 | 2020 | 2025 | 2030 | 2035 | 2040 | 2045 | 2050
|  | R.01 | Panas bumi |  | 10% | 10% | 10% | 10% | 10% | 10% | 10% | 10% | 10%
Thermal efficiency (based on gross calorific values)
|  | Fuel | Plant type | Notes | 2011 | 2015 | 2020 | 2025 | 2030 | 2035 | 2040 | 2045 | 2050
|  | R.01 | Panas bumi |  | 12% | 12% | 12% | 12% | 12% | 12% | 12% | 12% | 12%
Implications
Unit
|  |  | Illustrative station size |  | 2011: 0.01; 2015: GWpeak
Derived assumptions
Transmission entry capacity
|  | Fuel | Description | Notes | 2011 | 2015 | 2020 | 2025 | 2030 | 2035 | 2040 | 2045 | 2050
|  | R.01 | Panas bumi |  | 1.209 | 1.209 | 3.929 | 6.649 | 9.369 | 12.089 | 14.809 | 17.529 | 20.249
|  | GEOTHERMAL GENERATION |  |  | 2011 | 2015 | 2020 | 2025 | 2030 | 2035 | 2040 | 2045 | 2050
|  | Installed capacity |  | GW | 1.209 | 1.209 | 3.929 | 6.649 | 9.369 | 12.089 | 14.809 | 17.529 | 20.249
| × | Capacity factor |  | % | 95% | 95% | 95% | 95% | 95% | 95% | 95% | 95% | 95%
| = | Available supply |  | GW | 1.1485 | 1.1485 | 3.7326 | 6.3166 | 8.9006 | 11.4846 | 14.0686 | 16.6526 | 19.2366
|  | Available generation |  | TWh | 10.0682 | 10.0682 | 32.7195 | 55.3709 | 78.0222 | 100.6736 | 123.3249 | 145.9763 | 168.6276
| + | Own-use requirement |  | TWh | 1.0068 | 1.0068 | 3.272 | 5.5371 | 7.8022 | 10.0674 | 12.3325 | 14.5976 | 16.8628
| = | Actual Generation |  | TWh | 11.075 | 11.075 | 35.9915 | 60.908 | 85.8244 | 110.7409 | 135.6574 | 160.5739 | 185.4904
Input energy required
|  | Actual Generation |  | TWh | 11.075 | 11.075 | 35.9915 | 60.908 | 85.8244 | 110.7409 | 135.6574 | 160.5739 | 185.4904
| + | Thermal efficiency |  | % | 12% | 12% | 12% | 12% | 12% | 12% | 12% | 12% | 12%
| = | Total input energy required |  | TWh | 92.2917 | 92.2917 | 299.9291 | 507.5664 | 715.2037 | 922.841 | 1130.4783 | 1338.1157 | 1545.753
For information:
|  | Approximate number of 10 MW Geothermal Plants |  | # | #NAME? | #NAME? | #NAME? | #NAME? | #NAME? | #NAME? | #NAME? | #NAME? | #NAME?
|  | Retirement |  |  | 2045: #NAME?; 2050: #NAME?
|  | Build Rate |  |  |  | #NAME? | #NAME? | #NAME? | #NAME? | #NAME? | #NAME? | #NAME? | #NAME?
Outputs
Energy produced and required
|  | Vector | Name | Notes | 2011 | 2015 | 2020 | 2025 | 2030 | 2035 | 2040 | 2045 | 2050
|  | V.19 | Electricity (supplied to grid) |  | 10.0682 | 10.0682 | 32.7195 | 55.3709 | 78.0222 | 100.6736 | 123.3249 | 145.9763 | 168.6276
|  | X.01 | Rugi-rugi konversi |  | 81.2167 | 81.2167 | 263.9376 | 446.6584 | 629.3793 | 812.1001 | 994.8209 | 1177.5418 | 1360.2626
|  | X.02 | Rugi-rugi T&D dan penggunaan sendiri |  | 1.0068 | 1.0068 | 3.272 | 5.5371 | 7.8022 | 10.0674 | 12.3325 | 14.5976 | 16.8628
|  | R.01 | Panas bumi |  | -92.2917 | -92.2917 | -299.9291 | -507.5664 | -715.2037 | -922.841 | -1130.4783 | -1338.1157 | -1545.753
|  | Total |  |  | 0 | 0 | 0 | 0 | 0 | 0 | 0 | 0 | 0
Information
|  | Vector | Name | Notes | 2011 | 2015 | 2020 | 2025 | 2030 | 2035 | 2040 | 2045 | 2050
|  | B.03 | Installed Capacity | GW | 1.209 | 1.209 | 3.929 | 6.649 | 9.369 | 12.089 | 14.809 | 17.529 | 20.249
|  | B.04 | Load factor | % | 95% | 95% | 95% | 95% | 95% | 95% | 95% | 95% | 95%

## II.b.
II | Pembangkitan berbasis energi terbarukan
II.b | Pembangkit listrik biomasa |  |  | http://2050-calculator-tool-wiki.decc.gov.uk/pages/39
Trajectory choice
|  |  | Component | Trajectory
|  |  | Overall Trajectory | 4
Trajectory assumptions
|  | Biomass capacity [1] | [10 empty] | GW
|  | Trajectory | Description | Notes | 2011 | 2015 | 2020 | 2025 | 2030 | 2035 | 2040 | 2045 | 2050
|  | 1 |  |  | 0.731 | 0.403 | 0.538 | 0.538 | 0.538 | 0.538 | 0.538 | 0.538 | 0.566
|  | 2 |  |  | 0.731 | 0.989 | 1.17 | 1.17 | 1.17 | 1.17 | 1.17 | 1.17 | 1.116
|  | 3 |  |  | 0.731 | 1.374 | 1.802 | 1.802 | 1.801 | 1.802 | 1.802 | 1.801 | 1.871
|  | 4 |  |  | 0.731 | 2.218 | 2.749 | 2.75 | 2.749 | 2.75 | 2.749 | 2.75 | 2.73
|  | Chosen |  |  | 0.731 | 2.218 | 2.749 | 2.75 | 2.749 | 2.75 | 2.749 | 2.75 | 2.73
Notes:
|  | [1] | See module writeup for assumptions
Fixed assumptions
Load factor [1]
|  | Fuel | Plant type | Notes | 2011 | 2015 | 2020 | 2025 | 2030 | 2035 | 2040 | 2045 | 2050
|  | R.02 | Feedstock dari sektor pemanfaatan lahan |  | 85% | 85% | 85% | 85% | 85% | 85% | 85% | 85% | 85%
Own-use requirements (as percentage of generated electricity)
|  | Fuel | Plant type | Notes | 2011 | 2015 | 2020 | 2025 | 2030 | 2035 | 2040 | 2045 | 2050
|  | R.02 | Feedstock dari sektor pemanfaatan lahan |  | 10% | 10% | 10% | 10% | 10% | 10% | 10% | 10% | 10%
Thermal efficiency (based on gross calorific values)
|  | Fuel | Plant type | Notes | 2011 | 2015 | 2020 | 2025 | 2030 | 2035 | 2040 | 2045 | 2050
|  | R.02 | Feedstock dari sektor pemanfaatan lahan |  | 30% | 30% | 30% | 30% | 30% | 30% | 30% | 30% | 30%
Derived assumptions
Transmission entry capacity
|  | Fuel | Description | Notes | 2011 | 2015 | 2020 | 2025 | 2030 | 2035 | 2040 | 2045 | 2050
|  | R.02 | Feedstock dari sektor pemanfaatan lahan |  | 0.731 | 2.949 | 5.698 | 8.448 | 11.197 | 13.947 | 16.696 | 19.446 | 22.176
|  | BIOMASS GENERATION |  |  | 2011 | 2015 | 2020 | 2025 | 2030 | 2035 | 2040 | 2045 | 2050
|  | Installed capacity |  | GW | 0.731 | 2.949 | 5.698 | 8.448 | 11.197 | 13.947 | 16.696 | 19.446 | 22.176
| × | Capacity factor |  | % | 85% | 85% | 85% | 85% | 85% | 85% | 85% | 85% | 85%
| = | Available supply |  | GW | 0.62135 | 2.5066 | 4.8433 | 7.1808 | 9.5175 | 11.855 | 14.1916 | 16.5291 | 18.8496
|  | Available generation |  | TWh | 5.4468 | 21.9733 | 42.4564 | 62.9469 | 83.43 | 103.9205 | 124.4036 | 144.8941 | 165.2356
| + | Own-use requirement |  | TWh | 0.54468 | 2.1973 | 4.2456 | 6.2947 | 8.343 | 10.392 | 12.4404 | 14.4894 | 16.5236
| = | Actual Generation |  | TWh | 5.9914 | 24.1706 | 46.702 | 69.2416 | 91.773 | 114.3125 | 136.8439 | 159.3835 | 181.7592
Input energy required
|  | Actual Generation |  | TWh | 5.9914 | 24.1706 | 46.702 | 69.2416 | 91.773 | 114.3125 | 136.8439 | 159.3835 | 181.7592
| + | Thermal efficiency |  | % | 30% | 30% | 30% | 30% | 30% | 30% | 30% | 30% | 30%
| = | Total input energy required |  | TWh | 19.9714 | 80.5687 | 155.6733 | 230.8053 | 305.9099 | 381.0418 | 456.1464 | 531.2783 | 605.8638
For information:
|  | Approximate number of 10 MW Geothermal Plants |  | # | #NAME? | #NAME? | #NAME? | #NAME? | #NAME? | #NAME? | #NAME? | #NAME? | #NAME?
|  | Retirement |  |  | 2045: #NAME?; 2050: #NAME?
|  | Build Rate |  |  |  | #NAME? | #NAME? | #NAME? | #NAME? | #NAME? | #NAME? | #NAME? | #NAME?
Outputs
Energy produced and required
|  | Vector | Name | Notes | 2011 | 2015 | 2020 | 2025 | 2030 | 2035 | 2040 | 2045 | 2050
|  | V.19 | Electricity (supplied to grid) |  | 5.4468 | 21.9733 | 42.4564 | 62.9469 | 83.43 | 103.9205 | 124.4036 | 144.8941 | 165.2356
|  | X.01 | Rugi-rugi konversi |  | 13.98 | 56.3981 | 108.9713 | 161.5637 | 214.1369 | 266.7293 | 319.3025 | 371.8948 | 424.1047
|  | X.02 | Rugi-rugi T&D dan penggunaan sendiri |  | 0.54468 | 2.1973 | 4.2456 | 6.2947 | 8.343 | 10.392 | 12.4404 | 14.4894 | 16.5236
|  | V.01 | Hidrokarbon padatan |  | -19.9714 | -80.5687 | -155.6733 | -230.8053 | -305.9099 | -381.0418 | -456.1464 | -531.2783 | -605.8638
|  | Total |  |  | 27389039.123 | 27389039.123 | 27389039.123 | 27389039.123 | 27389039.123 | 27389039.123 | 27389039.123 | 27389039.123 | 27389039.123
Information
|  | Vector | Name | Notes | 2011 | 2015 | 2020 | 2025 | 2030 | 2035 | 2040 | 2045 | 2050
|  | B.03 | Installed Capacity | GW | 0.731 | 2.949 | 5.698 | 8.448 | 11.197 | 13.947 | 16.696 | 19.446 | 22.176
|  | B.04 | Load factor | % | 85% | 85% | 85% | 85% | 85% | 85% | 85% | 85% | 85%
|  | V.24 | Dry biomass and waste | TWh | 19.9714 | 80.5687 | 155.6733 | 230.8053 | 305.9099 | 381.0418 | 456.1464 | 531.2783 | 605.8638

## II.c.
II | Pembangkitan berbasis energi terbarukan
II.c | Pembangkit listrik hidro |  |  | http://2050-calculator-tool-wiki.decc.gov.uk/pages/39
Trajectory choice
|  |  | Component | Trajectory
|  |  | Overall Trajectory | 4
Trajectory assumptions
|  | Hydro capacity [1] | [10 empty] | GW
|  | Trajectory | Description | Notes | 2011 | 2015 | 2020 | 2025 | 2030 | 2035 | 2040 | 2045 | 2050
|  | 1 |  |  | 3.944 | 0.462 | 0.65 | 0.741 | 0.842 | 0.954 | 1.078 | 1.215 | 1.364
|  | 2 |  |  | 3.944 | 0.728 | 1.091 | 1.327 | 1.604 | 1.925 | 2.291 | 2.699 | 3.142
|  | 3 |  |  | 3.944 | 1.019 | 1.626 | 2.111 | 2.704 | 3.408 | 4.208 | 5.065 | 5.914
|  | 4 |  |  | 3.944 | 1.263 | 2.119 | 2.888 | 3.854 | 4.999 | 6.252 | 7.471 | 8.458
|  | Chosen |  |  | 3.944 | 1.263 | 2.119 | 2.888 | 3.854 | 4.999 | 6.252 | 7.471 | 8.458
Notes:
|  | [1] | See module writeup for assumptions
Fixed assumptions
Load factor [1]
|  | Fuel | Plant type | Notes | 2011 | 2015 | 2020 | 2025 | 2030 | 2035 | 2040 | 2045 | 2050
|  | R.03 | Hidro |  | 60% | 60% | 60% | 60% | 60% | 60% | 60% | 60% | 60%
Own-use requirements (as percentage of generated electricity)
|  | Fuel | Plant type | Notes | 2011 | 2015 | 2020 | 2025 | 2030 | 2035 | 2040 | 2045 | 2050
|  | R.03 | Hidro |  | 10% | 10% | 10% | 10% | 10% | 10% | 10% | 10% | 10%
Derived assumptions
Transmission entry capacity
|  | Fuel | Description | Notes | 2011 | 2015 | 2020 | 2025 | 2030 | 2035 | 2040 | 2045 | 2050
|  | R.03 | Hidro |  | 3.944 | 5.207 | 7.326 | 10.214 | 14.068 | 19.067 | 25.319 | 32.79 | 41.248
|  | HYDRO GENERATION |  |  | 2011 | 2015 | 2020 | 2025 | 2030 | 2035 | 2040 | 2045 | 2050
|  | Installed capacity |  | GW | 3.944 | 5.207 | 7.326 | 10.214 | 14.068 | 19.067 | 25.319 | 32.79 | 41.248
| × | Capacity factor |  | % | 60% | 60% | 60% | 60% | 60% | 60% | 60% | 60% | 60%
| = | Available supply |  | GW | 2.3664 | 3.1242 | 4.3956 | 6.1284 | 8.4408 | 11.4402 | 15.1914 | 19.674 | 24.7488
|  | Available generation |  | TWh | 20.7439 | 27.3867 | 38.5318 | 53.7216 | 73.9921 | 100.2848 | 133.1678 | 172.4623 | 216.948
| + | Own-use requirement |  | TWh | 2.0744 | 2.7387 | 3.8532 | 5.3722 | 7.3992 | 10.0285 | 13.3168 | 17.2462 | 21.6948
| = | Actual Generation |  | TWh | 22.8182 | 30.1254 | 42.385 | 59.0937 | 81.3913 | 110.3133 | 146.4846 | 189.7085 | 238.6428
Outputs
Energy produced and required
|  | Vector | Name | Notes | 2011 | 2015 | 2020 | 2025 | 2030 | 2035 | 2040 | 2045 | 2050
|  | V.19 | Electricity (supplied to grid) |  | 20.7439 | 27.3867 | 38.5318 | 53.7216 | 73.9921 | 100.2848 | 133.1678 | 172.4623 | 216.948
|  | X.02 | Rugi-rugi T&D dan penggunaan sendiri |  | 2.0744 | 2.7387 | 3.8532 | 5.3722 | 7.3992 | 10.0285 | 13.3168 | 17.2462 | 21.6948
|  | R.03 | Hidro |  | -22.8182 | -30.1254 | -42.385 | -59.0937 | -81.3913 | -110.3133 | -146.4846 | -189.7085 | -238.6428
|  | Total |  |  | 0 | 0 | 0 | 0 | 0 | 0 | 0 | 0 | 0
Information
|  | Vector | Name | Notes | 2011 | 2015 | 2020 | 2025 | 2030 | 2035 | 2040 | 2045 | 2050
|  | B.03 | Installed Capacity | GW | 3.944 | 5.207 | 7.326 | 10.214 | 14.068 | 19.067 | 25.319 | 32.79 | 41.248
|  | B.04 | Load factor | % | 60% | 60% | 60% | 60% | 60% | 60% | 60% | 60% | 60%

## II.e.
II | Pembangkitan berbasis energi terbarukan
II.e | Pembangkit listrik tenaga bayu |  |  | http://2050-calculator-tool-wiki.decc.gov.uk/pages/39
Trajectory choice
|  |  | Component | Trajectory
|  |  | Overall Trajectory | 4
Trajectory assumptions
|  | OTEC capacity [1] | Kapasitas PLTB | [9 empty] | GW
|  | Trajectory | Description | Notes | 2011 | 2015 | 2020 | 2025 | 2030 | 2035 | 2040 | 2045 | 2050
|  | 1 |  |  | 0.00093 | 0.00112 | 0.00344 | 0.00923 | 0.02474 | 0.06628 | 0.17729 | 0.47231 | 1.2447
|  | 2 |  |  | 0.00093 | 0.00121 | 0.00395 | 0.01121 | 0.03182 | 0.09027 | 0.25554 | 0.71878 | 1.9863
|  | 3 |  |  | 0.00093 | 0.00138 | 0.00489 | 0.01524 | 0.04749 | 0.14775 | 0.45783 | 1.4007 | 4.1238
|  | 4 |  |  | 0.00093 | 0.00157 | 0.00608 | 0.0209 | 0.07178 | 0.2459 | 0.83597 | 2.7691 | 8.4377
|  | Chosen |  |  | 0.00093 | 0.00157 | 0.00608 | 0.0209 | 0.07178 | 0.2459 | 0.83597 | 2.7691 | 8.4377
Notes:
|  | [1] | See module writeup for assumptions
Fixed assumptions
Load factor [1]
|  | Fuel | Plant type | Notes | 2011 | 2015 | 2020 | 2025 | 2030 | 2035 | 2040 | 2045 | 2050
|  | R.05 | Bayu |  | 20% | 20% | 20% | 20% | 20% | 20% | 20% | 20% | 20%
Own-use requirements (as percentage of generated electricity)
|  | Fuel | Plant type | Notes | 2011 | 2015 | 2020 | 2025 | 2030 | 2035 | 2040 | 2045 | 2050
|  | R.05 | Bayu |  | 10% | 10% | 10% | 10% | 10% | 10% | 10% | 10% | 10%
Derived assumptions
Transmission entry capacity
|  | Fuel | Description | Notes | 2011 | 2015 | 2020 | 2025 | 2030 | 2035 | 2040 | 2045 | 2050
|  | R.05 | Bayu |  | 0.00093 | 0.00157 | 0.00608 | 0.0209 | 0.07178 | 0.2459 | 0.83597 | 2.7691 | 8.4377
|  | WIND GENERATION |  |  | 2011 | 2015 | 2020 | 2025 | 2030 | 2035 | 2040 | 2045 | 2050
|  | Installed capacity |  | GW | 0.00093 | 0.00157 | 0.00608 | 0.0209 | 0.07178 | 0.2459 | 0.83597 | 2.7691 | 8.4377
| × | Capacity factor |  | % | 20% | 20% | 20% | 20% | 20% | 20% | 20% | 20% | 20%
| = | Available supply |  | GW | 0.000186 | 0.000314 | 0.001216 | 0.00418 | 0.014356 | 0.04918 | 0.16719 | 0.55383 | 1.6875
|  | Available generation |  | TWh | 0.0016305 | 0.0027525 | 0.010659 | 0.036642 | 0.12584 | 0.43111 | 1.4656 | 4.8549 | 14.793
| + | Own-use requirement |  | TWh | 0.00016305 | 0.00027525 | 0.0010659 | 0.0036642 | 0.012584 | 0.043111 | 0.14656 | 0.48549 | 1.4793
| = | Actual Generation |  | TWh | 0.0017935 | 0.0030278 | 0.011725 | 0.040306 | 0.13843 | 0.47422 | 1.6122 | 5.3403 | 16.2723
Outputs
Energy produced and required
|  | Vector | Name | Notes | 2011 | 2015 | 2020 | 2025 | 2030 | 2035 | 2040 | 2045 | 2050
|  | V.19 | Electricity (supplied to grid) |  | 0.0016305 | 0.0027525 | 0.010659 | 0.036642 | 0.12584 | 0.43111 | 1.4656 | 4.8549 | 14.793
|  | X.02 | Rugi-rugi T&D dan penggunaan sendiri |  | 0.00016305 | 0.00027525 | 0.0010659 | 0.0036642 | 0.012584 | 0.043111 | 0.14656 | 0.48549 | 1.4793
|  | R.05 | Bayu |  | -0.0017935 | -0.0030278 | -0.011725 | -0.040306 | -0.13843 | -0.47422 | -1.6122 | -5.3403 | -16.2723
|  | Total |  |  | 0 | 0 | 0 | 0 | 0 | 0 | 0 | 0 | 0
Information
|  | Vector | Name | Notes | 2011 | 2015 | 2020 | 2025 | 2030 | 2035 | 2040 | 2045 | 2050
|  | B.03 | Installed Capacity | GW | 0.00093 | 0.00157 | 0.00608 | 0.0209 | 0.07178 | 0.2459 | 0.83597 | 2.7691 | 8.4377
|  | B.04 | Load factor | % | 20% | 20% | 20% | 20% | 20% | 20% | 20% | 20% | 20%

## II.f.
II | Pembangkitan berbasis energi terbarukan
II.f | Pembangkit listrik tenaga surya |  |  | http://2050-calculator-tool-wiki.decc.gov.uk/pages/39
Trajectory choice
|  |  | Component | Trajectory
|  |  | Overall Trajectory | 4
Trajectory assumptions
|  | OTEC capacity [1] | Kapasitas PLTS | [9 empty] | GW
|  | Trajectory | Description | Notes | 2011 | 2015 | 2020 | 2025 | 2030 | 2035 | 2040 | 2045 | 2050
|  | 1 |  |  | 0.00116 | 0.00159 | 0.00535 | 0.01573 | 0.04627 | 0.13592 | 0.39791 | 1.1529 | 3.2432
|  | 2 |  |  | 0.00116 | 0.00181 | 0.00665 | 0.02153 | 0.06969 | 0.22505 | 0.72205 | 2.2686 | 6.6834
|  | 3 |  |  | 0.00116 | 0.00207 | 0.00837 | 0.03008 | 0.10795 | 0.38603 | 1.3631 | 4.6049 | 13.4963
|  | 4 |  |  | 0.00116 | 0.00216 | 0.00907 | 0.03381 | 0.12588 | 0.46664 | 1.7023 | 5.8644 | 16.7945
|  | Chosen |  |  | 0.00116 | 0.00216 | 0.00907 | 0.03381 | 0.12588 | 0.46664 | 1.7023 | 5.8644 | 16.7945
Notes:
|  | [1] | See module writeup for assumptions
Fixed assumptions
Load factor [1]
|  | Fuel | Plant type | Notes | 2011 | 2015 | 2020 | 2025 | 2030 | 2035 | 2040 | 2045 | 2050
|  | R.07 | Limbah |  | 17% | 17% | 17% | 17% | 17% | 17% | 17% | 17% | 17%
Own-use requirements (as percentage of generated electricity)
|  | Fuel | Plant type | Notes | 2011 | 2015 | 2020 | 2025 | 2030 | 2035 | 2040 | 2045 | 2050
|  | R.07 | Limbah |  | 10% | 10% | 10% | 10% | 10% | 10% | 10% | 10% | 10%
Derived assumptions
Transmission entry capacity
|  | Fuel | Description | Notes | 2011 | 2015 | 2020 | 2025 | 2030 | 2035 | 2040 | 2045 | 2050
|  | R.07 | Limbah |  | 0.00116 | 0.00332 | 0.01239 | 0.0462 | 0.17208 | 0.63872 | 2.341 | 8.2055 | 25
|  | WIND GENERATION |  |  | 2011 | 2015 | 2020 | 2025 | 2030 | 2035 | 2040 | 2045 | 2050
|  | Installed capacity |  | GW | 0.00116 | 0.00332 | 0.01239 | 0.0462 | 0.17208 | 0.63872 | 2.341 | 8.2055 | 25
| × | Capacity factor |  | % | 17% | 17% | 17% | 17% | 17% | 17% | 17% | 17% | 17%
| = | Available supply |  | GW | 0.0001972 | 0.0005644 | 0.0021063 | 0.007854 | 0.029254 | 0.10858 | 0.39797 | 1.3949 | 4.25
|  | Available generation |  | TWh | 0.0017287 | 0.0049475 | 0.018464 | 0.068848 | 0.25644 | 0.95183 | 3.4886 | 12.2279 | 37.2555
| + | Own-use requirement |  | TWh | 0.00017287 | 0.00049475 | 0.0018464 | 0.0068848 | 0.025644 | 0.095183 | 0.34886 | 1.2228 | 3.7255
| = | Actual Generation |  | TWh | 0.0019015 | 0.0054423 | 0.02031 | 0.075733 | 0.28208 | 1.047 | 3.8375 | 13.4507 | 40.981
Outputs
Energy produced and required
|  | Vector | Name | Notes | 2011 | 2015 | 2020 | 2025 | 2030 | 2035 | 2040 | 2045 | 2050
|  | V.19 | Electricity (supplied to grid) |  | 0.0017287 | 0.0049475 | 0.018464 | 0.068848 | 0.25644 | 0.95183 | 3.4886 | 12.2279 | 37.2555
|  | X.02 | Rugi-rugi T&D dan penggunaan sendiri |  | 0.00017287 | 0.00049475 | 0.0018464 | 0.0068848 | 0.025644 | 0.095183 | 0.34886 | 1.2228 | 3.7255
|  | R.04 | Solar |  | -0.0019015 | -0.0054423 | -0.02031 | -0.075733 | -0.28208 | -1.047 | -3.8375 | -13.4507 | -40.981
|  | Total |  |  | 0 | 0 | 0 | 0 | 0 | 0 | 0 | 0 | 0
Information
|  | Vector | Name | Notes | 2011 | 2015 | 2020 | 2025 | 2030 | 2035 | 2040 | 2045 | 2050
|  | B.03 | Installed Capacity | GW | 0.00116 | 0.00332 | 0.01239 | 0.0462 | 0.17208 | 0.63872 | 2.341 | 8.2055 | 25
|  | B.04 | Load factor | % | 17% | 17% | 17% | 17% | 17% | 17% | 17% | 17% | 17%

## III.a.
Pembangkitan berbasis nuklir
III.a | Pembangkit listrik tenaga nuklir |  |  | http://2050-calculator-tool-wiki.decc.gov.uk/pages/40
Trajectory choice
|  |  | Component | Trajectory
|  |  | Overall Trajectory | 4
Trajectory assumptions
|  | Nuclear power plant capacity | [11 empty] | GW
|  | Trajectory | Description | Notes | 2011 | 2015 | 2020 | 2025 | 2030 | 2035 | 2040 | 2045 | 2050 | 2050
|  | 1 |  |  | 0 | 0 | 0 | 0 | 0 | 0 | 0 | 0 | 0 | 0
|  | 2 |  |  | 0 | 0 | 1.25 | 0 | 1.25 | 0 | 1.25 | 0 | 1.25 | 0
|  | 3 |  |  | 0 | 0 | 5.25 | 0 | 5.25 | 0 | 5.25 | 0 | 5.25 | 0
|  | 4 |  |  | 0 | 0 | 7.5 | 0 | 7.5 | 0 | 7.5 | 0 | 7.5 | 0
|  | Chosen |  |  | 0 | 0 | 7.5 | 0 | 7.5 | 0 | 7.5 | 0 | 7.5 | 0
Notes:
|  | [1] | See module writeup for assumptions
Fixed assumptions
Capacity factor
|  | Fuel | Plant type | Notes | 2007 | 2010 | 2015 | 2020 | 2025 | 2030 | 2035 | 2040 | 2045 | 2050
|  | N.01 | Fusi nuklir |  | 90% | 90% | 90% | 90% | 90% | 90% | 90% | 90% | 90% | 90%
Conversion efficiency | bar: 2007 to 2050
|  | Fuel | Plant type | Notes | 2007 | 2010 | 2015 | 2020 | 2025 | 2030 | 2035 | 2040 | 2045 | 2050
|  | N.01 | Fusi nuklir |  | 38.6% | 36% | 36% | 36% | 36% | 36% | 36% | 36% | 36% | 36%
Own-use requirements (as percentage of generated electricity)
|  | Fuel | Plant type | Notes | 2011 | 2015 | 2020 | 2025 | 2030 | 2035 | 2040 | 2045 | 2050
|  | N.01 | Fusi nuklir |  | 10% | 10% | 10% | 10% | 10% | 10% | 10% | 10% | 10%
Derived assumptions
|  | Capacity | [11 empty] | GW
|  | Fuel | Description | Notes | 2011 | 2015 | 2020 | 2025 | 2030 | 2035 | 2040 | 2045 | 2050 | 2050
|  | N.01 | Fusi nuklir |  | 0 | 0 | 7.5 | 7.5 | 15 | 15 | 22.5 | 22.5 | 30 | 30
| Nuclear Power Plant |  |  |  | 2007 | 2010 | 2015 | 2020 | 2025 | 2030 | 2035 | 2040 | 2045 | 2050
|  | Installed capacity |  | GW | 0 | 0 | 7.5 | 7.5 | 15 | 15 | 22.5 | 22.5 | 30 | 30
| × | Capacity factor |  |  | 90% | 90% | 90% | 90% | 90% | 90% | 90% | 90% | 90% | 90%
| = | Available supply |  |  | 0 | 0 | 6.75 | 6.75 | 13.5 | 13.5 | 20.25 | 20.25 | 27 | 27
|  | Generation |  | TWh | 0 | 0 | 59.1705 | 59.1705 | 118.341 | 118.341 | 177.5115 | 177.5115 | 236.682 | 236.682
| + | Own-use |  | TWh | 0 | 0 | 5.917 | 5.917 | 11.8341 | 11.8341 | 17.7511 | 17.7511 | 23.6682 | 0
| = | Actual Generation |  | TWh | 0 | 0 | 65.0875 | 65.0875 | 130.1751 | 130.1751 | 195.2626 | 195.2626 | 260.3502 | 236.682
Input requirement
|  | Conversion efficiency |  |  | 38.6% | 36% | 36% | 36% | 36% | 36% | 36% | 36% | 36% | 36%
| = | Total input energy required |  | TWh | 0 | 0 | 180.7987 | 180.7987 | 361.5975 | 361.5975 | 542.3963 | 542.3963 | 723.195 | 657.45
Outputs
|  | Energy produced and required |  |  | 2045: TWh
|  | Vector | Name | Notes | 2011 | 2015 | 2020 | 2025 | 2030 | 2035 | 2040 | 2045 | 2050
|  | V.19 | Electricity (supplied to grid) |  | 0 | 0 | 59.1705 | 59.1705 | 118.341 | 118.341 | 177.5115 | 177.5115 | 236.682
|  | X.01 | Rugi-rugi konversi |  | 0 | 0 | 115.7112 | 115.7112 | 231.4224 | 231.4224 | 347.1336 | 347.1336 | 462.8448
|  | X.02 | Rugi-rugi T&D dan penggunaan sendiri |  | 0 | 0 | 5.917 | 5.917 | 11.8341 | 11.8341 | 17.7511 | 17.7511 | 23.6682
|  | N.01 | Fusi nuklir |  | 0 | 0 | -180.7987 | -180.7987 | -361.5975 | -361.5975 | -542.3963 | -542.3963 | -723.195
|  | Total |  |  | 0 | 0 | 0 | 0 | 0 | 0 | 0 | 0 | 0
Information
|  | Vector | Name | Notes | 2011 | 2015 | 2020 | 2025 | 2030 | 2035 | 2040 | 2045 | 2050
|  | B.03 | Installed Capacity | GW | 0 | 0 | 7.5 | 7.5 | 15 | 15 | 22.5 | 22.5 | 30
|  | B.04 | Load factor | % | 90% | 90% | 90% | 90% | 90% | 90% | 90% | 90% | 90%

## BHRbEF
| preexisting | preexisting nonretiring (not used in U.S. dataset) | newly built
coal | 10662942.5938 | 10662942.5938 | 8530354.075
natural gas nonpeaker | 12186220.1071 | 9478171.1944 | 8530354.075
nuclear | 8839745.1554 | 8839745.1554 | 7955770.6399
hydro | 0 | 0 | 0
wind | 0 | 0 | 0
solar PV | 0 | 0 | 0
solar thermal | 0 | 0 | 0
biomass | 11373805.4333 | 11373805.4333 | 10236424.89
geothermal | 0 | 0 | 0
petroleum | 13648566.52 | 13648566.52 | 12407787.7455
natural gas peaker | 12186220.1071 | 12186220.1071 | 11078381.9156