## About
FoOMCtiL Fraction of O&M Costs that is Labor
Source: | PLN
2014
Statistik PLN
Table 38
Notes: | We weight the share of labor costs by the generation of each resource
type in 2015. For more information on generation see the
SYC Start Year Generating Capacity.xlsx spreadsheet.

## Data
Coal, natural gas nonpeaker, hydro, geothermal, petroleum, and natural gas peaker
Tabel 38 : Biaya Operasi Pembangkit Rata-rata per kWh 2014
Jenis Pembangkit Biaya Operasi Rata-rata per kWh (Rp/kWh)
| Bahan Bakar*) | Pemeliharaan | Penyusutan Aktiva | Lain-lain | Pegawai | Jumlah
P L T A | 23.97 | 41.65 | 99.31 | 3.47 | 20.8 | 189.19
P L T U | 565.3 | 48.84 | 106.11 | 1.44 | 4.57 | 726.37
P L T D **) | 2448.35 | 356.07 | 128.37 | 14.76 | 116.75 | 3064.3
P L T G | 2472.46 | 127.97 | 270.56 | 2.82 | 18.99 | 2892.8
P L T P | 1007.56 | 137.87 | 144.56 | 1.62 | 15.28 | 1306.88
P L T G U | 1203.06 | 48.11 | 75.26 | 3.52 | 5.79 | 1335.74
P L T S | - | 465.86 | 3144.13 | 0.95 | - | 3610.93
Rata-rata | 1115.37 | 62.84 | 105.68 | 2.56 | 10.27 | 1296.73
Sewa Pembangkit ***) | - | - | - | - | - | 375.49
English
| Fuel Costs | Matintenance | Depreciation | Other | Labor | Total |  | Fraction of O&M Cost that is Labor | 2015 Generation
hydro | 23.97 | 41.65 | 99.31 | 3.47 | 20.8 | 189.19 |  | 31.55% | 13741
coal | 565.3 | 48.84 | 106.11 | 1.44 | 4.57 | 726.37 |  | 8.332% | 130508
petroleum (steam turbine) | 2448.35 | 356.07 | 128.37 | 14.76 | 116.75 | 3064.3 |  | 23.94% | 21673
natural gas peaker | 2472.46 | 127.97 | 270.56 | 2.82 | 18.99 | 2892.8 |  | 12.68% | 1135.7
geothermal | 1007.56 | 137.87 | 144.56 | 1.62 | 15.28 | 1306.88 |  | 9.873% | 10048
natural gas nonpeaker | 1203.06 | 48.11 | 75.26 | 3.52 | 5.79 | 1335.74 |  | 10.08% | 12277.4
solar PV | - | 465.86 | 3144.13 | 0.95 | - | 3610.93 |  | 0% | 0
6.4.1. Power Plant Installed Capacity | [7 empty] | Total Fraction of O&M Cost that is Labor | 12.02%
(MW)
Year | Hydro PP | Steam PP | Gas PP | Combined Cycle PP | Geother- mal PP | Diesel PP | Gas Engine PP | Wind PP | Mycro Hydro PP | Mini Hydro PP | Solar PP | Coal Gasifi- cation PP | Waste PP | Bio Mass PP | Total
Model Power Plant Type | hydro | coal | natural gas nonpeaker | natural gas non peaker | geothermal | petroleum | natural gas peaker | wind | hydro | hydro | solar pv | coal | biomass | biomass
2000 | 4199.28 | 10671.56 | 3804.8 | 6863.22 | 525 | 11223.33 | 0 | 0 | 0 | 0 | 0 | 0 | 0 | 0 | 37287.19
2001 | 3112.61 | 7798.73 | 1966.77 | 6998.22 | 785 | 3016.05 | 0 | 0 | 0 | 0 | 0 | 0 | 0 | 0 | 23677.39
2002 | 3155.17 | 6900 | 1224.72 | 6863.22 | 785 | 2589.12 | 0 | 0 | 0 | 0 | 0 | 0 | 0 | 0 | 21517.23
2003 | 3167.92 | 9750 | 1687.72 | 6998.22 | 805 | 2730.6 | 0 | 0 | 0 | 0 | 0 | 0 | 0 | 0 | 25139.46
2004 | 3199.71 | 9750 | 2802.57 | 6846.27 | 820 | 2993.6 | 12 | 0 | 0 | 0 | 0 | 0 | 0 | 0 | 26424.15
2005 | 3407.46 | 9750 | 3099.35 | 6919.97 | 850 | 3208.08 | 3 | 0 | 0.45 | 3.03 | 0 | 0 | 0 | 0 | 27241.33
2006 | 3715.61 | 11170 | 3102.95 | 7659.97 | 850 | 3165.05 | 21 | 0 | 0.55 | 3.03 | 0 | 0 | 0 | 0 | 29688.16
2007 | 3688.04 | 12014 | 3220.18 | 7699.97 | 980 | 3211.91 | 33 | 0.1 | 0.55 | 6.03 | 0 | 0 | 0 | 0 | 30853.78
2008 | 3690.8 | 12294 | 3068.97 | 8009.97 | 1052 | 3272.98 | 66.84 | 0.26 | 0.69 | 6.03 | 0 | 0 | 0 | 0 | 31462.54
2009 | 3694.95 | 12594 | 3135.88 | 8009.97 | 1189 | 3256.36 | 71 | 1.06 | 0.69 | 6.03 | 0 | 0 | 0 | 0 | 31958.94
2010 *) | 3719.69 | 12981.5 | 3821.57 | 7590.32 | 1189 | 4569.89 | 92.84 | 0.34 | 0.69 | 13.53 | 0.19 | 0 | 0 | 0 | 33979.56
2011 *) | 3880.83 | 16318 | 4236.02 | 8480.97 | 1226 | 5471.93 | 169.54 | 0.93 | 5.93 | 57.66 | 1.16 | 41 | 26 | 0 | 39915.97
2012 *) | 4078.24 | 19714 | 4343.82 | 9461.11 | 1336 | 5973.58 | 198.74 | 0.93 | 6.71 | 61.46 | 4.09 | 41 | 26 | 0 | 45245.67
2013 *) | 5058.87 | 23812.53 | 4389.08 | 9852.21 | 1343.5 | 5935 | 448.12 | 0.63 | 29.69 | 77.05 | 9.02 | 6 | 26 | 0 | 50987.69
2014 *) | 5059.06 | 25104.23 | 4310.5 | 10146.11 | 1403.5 | 6206.99 | 610.74 | 1.12 | 30.46 | 139.87 | 9.02 | 6 | 36 | 0 | 53063.6
2015 | 5079.06 | 27224.73 | 4310.5 | 10146.11 | 1438.5 | 6274.99 | 818.74 | 0.6 | 30.46 | 152.17 | 14.02 | 6 | 36 | 0.52 | 55532.4
2015 Generation (GWh) | 13741 | 130508 | 12277.4 | 44646 | 10048 | 21673 | 1135.7 | 3.7 | <- | <- | 18.78 | <- | 468.9 | <-
Capacity Factors | 0.29812 | 0.54711 | 0.32514 | 0.50232 | 0.79738 | 0.39428 | 0.15835 | 0.70396 |  |  | 0.15291 |  | 1.4657

## FoOMCtiL
Frac of O&M Costs
Labor | 12.02%