## About
PTCF Peak Time Capacity Factors
Source: | Estimation
Notes
Peak time capacity factors are meant to represent the average availability of resources to meeting peak
during the peak hours of the year. For non-intermittent resources, we use the net summer capacity.
Indonesia has a a year round peak in the evening, after the sunset (see: http://www.superefficient.org/About-Us/News/~/media/EC020B5EB04D4BBC81E34949C45D778F.ashx)
We assume that solar PV provides zero capacity during peak times. Solar thermal is assumed
to provide 10% of its rated capcaity during this time, as forecasted solar thermal potential
is not expected to have storage, but may still be generating several hours after the sun sets.
Other resources have peak time capacity factors at or near their maximum output potential.

## PTCF
Peak Time Capacity Factors
coal | 0.9
natural gas nonpeaker | 0.9
nuclear | 0.9
hydro | 1
wind | 0.2
solar pv | 0
solar thermal | 0.1
biomass | 0.85
geothermal | 0.95
petroleum | 1
natural gas nonpeaker | 1