## About
BFoEToFU BAU Fraction of Each Type of Fuel Used
Source: | LDV, HDV, Rail, and Motorbikes
ICCT
2012
Global Transportation Roadmap Model
http://www.theicct.org/global-transportation-roadmap-model
LDV Inputs, LDV Calcs, Bus Input, Bus Calcs, 2W Input, 2W Calcs, 3W Input, 3W Calcs, LHDT Input, LHDT Calcs, MHDT Input, MHDT Calcs, HHDT, Input, HHDT Calcs, Passenger Rail, and Freight Rail tabs
Aircraft and Ships
Ministry of Energy and Mineral Resources
2014
Indonesia Calculator 2050
http://calculator2050.esdm.go.id/model.xlsx
Tables IX.a and IX.b.2
Notes:
"Vehicle Gas" is LNG.
"MFO" is marine fuel oil.
"IDO" is industrial diesel oil.
"avtur" is jet fuel.

## IX.a freight
IX | Transportasi
IX.a | Transportasi barang
Trajectory choice
|  |  | Component | Trajectory
|  |  | Freight Mode shifting | 1
|  |  | Alternative fuels | 1
Trajectory assumptions
Share of Transport Mode on Output
2050
|  | Type | Description | Notes | 1 | 2 | 3 | 4
|  | Roads |  |  | 68.29% | 60% | 53% | 42.5%
|  | Railways |  |  | 1.215% | 5% | 19% | 15%
|  | Ships |  |  | 30.49% | 35% | 28% | 42.5%
[5 empty] | 100% | 100% | 100% | 100%
Fuel-mix - Road
[5 empty] | by 2020 |  |  |  |  | by 2050
|  | Type | Description | Notes | 1 | 2 | 3 | 4 |  | 1 | 2 | 3 | 4
|  | V.06 | Gasoline |  | 6.463% | 6.463% | 6.463% | 6.463% |  | 6.463% | 6.463% | 6.463% | 6.463%
|  | V.08 | ADO |  | 91.12% | 65.48% | 65.48% | 65.48% |  | 91.12% | 65.48% | 56.12% | 46.77%
|  | V.14 | Bio-diesel |  | 2.416% | 28.06% | 28.06% | 28.06% |  | 2.416% | 28.06% | 37.41% | 46.77%
[5 empty] | 100% | 100% | 100% | 100% |  | 100% | 100% | 100% | 100%
Fuel-mix - Railways
by 2050
|  | Type | Description | Notes | 1 | 2 | 3 | 4
|  | V.08 | ADO |  | 100% | 90% | 85% | 70%
|  | V.14 | Bio-diesel |  | 0% | 10% | 15% | 30%
|  | V.18 | Electricity (delivered to end user) | Electric rail system | 0% | 0% | 0% | 0%
[5 empty] | 100% | 100% | 100% | 100%
Fuel-mix - Cargo Ships
by 2050
|  | Type | Description | Notes | 1 | 2 | 3 | 4
|  | V.08 | ADO |  | 93.23% | 90.37% | 85.62% | 76.1%
|  | V.09 | IDO |  | 0.6881% | 0.6881% | 0.6881% | 0.6881%
|  | V.10 | MFO |  | 4.182% | 4.182% | 4.182% | 4.182%
|  | V.14 | Bio-diesel |  | 0% | 0% | 0% | 0%
|  | V.22 | Natural gas |  | 1.903% | 4.757% | 9.513% | 19.03%
[5 empty] | 100% | 100% | 100% | 100%
Fixed Assumptions
Freight Transportation Sector Output Growth Rate
|  | Sector | Description | Notes |  | by 2025 |  | by 2035 |  | by 2050
|  | Freight transportation |  |  |  | 7% |  | 8% |  | 5%
Output of Freight Transportation Sector (2011)
IDRm
|  | Sector | Description | Notes | 2011
|  | Freight transportation |  |  | 28069898
Proportion of Output for Each Mode (2011)
|  | Mode Type | Description | Notes | 2011
|  | Roads |  |  | 68.29%
|  | Railways |  |  | 1.215%
|  | Ships |  |  | 30.49%
Base Year Energy Consumption (2011)
TWh
|  | Mode Type | Description | Notes | 2011
|  | Roads |  |  | 147.1893
|  | Railways |  |  | 0.22885
|  | Ships |  |  | 4.9216
Base Year Fuel-mix (2011)
Road
|  | Type | Description | Notes | 2011
|  | V.06 | Gasoline |  | 6.463%
|  | V.08 | ADO |  | 91.12%
|  | V.14 | Bio-diesel |  | 2.416%
100%
Railways
|  | Type | Description | Notes | 2011
|  | V.08 | ADO |  | 100%
|  | V.14 | Bio-diesel |  | 0%
|  | V.18 | Electricity (delivered to end user) | Electric rail system | 0%
100%
Cargo Ships
|  | Type | Description | Notes | 2011
|  | V.08 | ADO |  | 95.13%
|  | V.09 | IDO |  | 0.6881%
|  | V.10 | MFO |  | 4.182%
|  | V.14 | Bio-diesel |  | 0%
|  | V.22 | Natural gas |  | 0%
100%
Energy Intensity Projection (compared to 2011)
|  | Mode Type | Description | Notes |  |  | by 2025 |  | by 2035 |  | by 2050
|  | Roads |  |  |  |  | 0.5% |  | 0.75% |  | 1%
|  | Railways |  |  |  |  | 0.5% |  | 0.75% |  | 1%
|  | Ships |  |  |  |  | 0.5% |  | 1% |  | 1.5%
Energy Intensity (2011)
TWh/IDRm
|  | Mode Type | Description | Notes | 2011
|  | Roads |  |  | 7.6782e-06
|  | Railways |  |  | 6.7095e-07
|  | Ships |  |  | 5.7501e-07
Derived Assumptions
Freight Transportation Sector Output
IDRm
|  | Sector | Description | Notes | 2011 | 2015 | 2020 | 2025 | 2030 | 2035 | 2040 | 2045 | 2050
|  | Freight transportation |  |  | 28069898 | 36793910.2995 | 51605362.5698 | 72379190.5857 | 106348776.9036 | 156261243.8378 | 199433344.4435 | 254533100.4609 | 324855903.1642
Proportion of Output for Each Mode
|  | Mode Type | Description | Notes | 2011 | 2015 | 2020 | 2025 | 2030 | 2035 | 2040 | 2045 | 2050
|  | Roads |  |  | 68.29% | 68.29% | 68.29% | 68.29% | 68.29% | 68.29% | 68.29% | 68.29% | 68.29%
|  | Railways |  |  | 1.215% | 1.215% | 1.215% | 1.215% | 1.215% | 1.215% | 1.215% | 1.215% | 1.215%
|  | Ships |  |  | 30.49% | 30.49% | 30.49% | 30.49% | 30.49% | 30.49% | 30.49% | 30.49% | 30.49%
Output for Each Mode
IDRm
|  | Mode Type | Description | Notes | 2011 | 2015 | 2020 | 2025 | 2030 | 2035 | 2040 | 2045 | 2050
|  | Roads |  |  | 19169650.2732 | 25127501.0912 | 35242620.1436 | 49429597.8768 | 72628295.9853 | 106714794.4613 | 136198124.617 | 173827155.2957 | 221852393.3658
|  | Railways |  |  | 341087.6049 | 447096.2715 | 627075.6494 | 879506.0373 | 1292282.9144 | 1898787.5693 | 2423387.5658 | 3092924.869 | 3947442.9845
|  | Ships |  |  | 8559160.122 | 11219312.9368 | 15735666.7768 | 22070086.6715 | 32428198.0039 | 47647661.8072 | 60811832.2607 | 77613020.2962 | 99056066.814
Energy intensity
TWh/IDRm
|  | Mode Type | Description | Notes | 2011 | 2015 | 2020 | 2025 | 2030 | 2035 | 2040 | 2045 | 2050
|  | Roads |  |  | 7.6782e-06 | 7.833e-06 | 8.0308e-06 | 8.2335e-06 | 8.547e-06 | 8.8723e-06 | 9.3249e-06 | 9.8006e-06 | 1.03e-05
|  | Railways |  |  | 6.7095e-07 | 6.8447e-07 | 7.0176e-07 | 7.1948e-07 | 7.4686e-07 | 7.7529e-07 | 8.1484e-07 | 8.5641e-07 | 9.0009e-07
|  | Ships |  |  | 5.7501e-07 | 5.866e-07 | 6.0141e-07 | 6.166e-07 | 6.4805e-07 | 6.8111e-07 | 7.3375e-07 | 7.9045e-07 | 8.5154e-07
Fuel-mix
Road
|  | Type | Description | Notes | 2011 | 2015 | 2020 | 2025 | 2030 | 2035 | 2040 | 2045 | 2050
|  | V.06 | Gasoline |  | 6.463% | 6.463% | 6.463% | 6.463% | 6.463% | 6.463% | 6.463% | 6.463% | 6.463%
|  | V.08 | ADO |  | 91.12% | 91.12% | 91.12% | 91.12% | 91.12% | 91.12% | 91.12% | 91.12% | 91.12%
|  | V.14 | Bio-diesel |  | 2.416% | 2.416% | 2.416% | 2.416% | 2.416% | 2.416% | 2.416% | 2.416% | 2.416%
Railways
|  | Type | Description | Notes | 2011 | 2015 | 2020 | 2025 | 2030 | 2035 | 2040 | 2045 | 2050
|  | V.08 | ADO |  | 100% | 100% | 100% | 100% | 100% | 100% | 100% | 100% | 100%
|  | V.14 | Bio-diesel | bar: 2011 to 2050
|  | V.18 | Electricity (delivered to end user) | Electric rail system | bar: 2011 to 2050
Cargo Ships
|  | Type | Description | Notes | 2011 | 2015 | 2020 | 2025 | 2030 | 2035 | 2040 | 2045 | 2050
|  | V.08 | ADO |  | 95.13% | 94.94% | 94.69% | 94.45% | 94.2% | 93.96% | 93.72% | 93.47% | 93.23%
|  | V.09 | IDO |  | 0.6881% | 0.6881% | 0.6881% | 0.6881% | 0.6881% | 0.6881% | 0.6881% | 0.6881% | 0.6881%
|  | V.10 | MFO |  | 4.182% | 4.182% | 4.182% | 4.182% | 4.182% | 4.182% | 4.182% | 4.182% | 4.182%
|  | V.14 | Bio-diesel | bar: 2011 to 2050
|  | V.22 | Natural gas |  | 0% | 0.1951% | 0.4391% | 0.683% | 0.9269% | 1.171% | 1.415% | 1.659% | 1.903%
Methodology
1. Calculate energy demand
2. Calculate fuel demand
1. ENERGY DEMAND BY VECTOR
Total energy use = Total Output × Total Energy Intensity
|  | Mode Type | Description | Notes |  | 2011 | 2015 | 2020 | 2025 | 2030 | 2035 | 2040 | 2045 | 2050
|  | Roads |  |  | TWh | 147.1893 | 196.8228 | 283.0249 | 406.9808 | 620.7517 | 946.8081 | 1270.034 | 1703.6042 | 2285.1887
|  | Railways |  |  | TWh | 0.22885 | 0.30602 | 0.44005 | 0.63278 | 0.96516 | 1.4721 | 1.9747 | 2.6488 | 3.5531
|  | Ships |  |  | TWh | 4.9216 | 6.5812 | 9.4636 | 13.6084 | 21.0151 | 32.4532 | 44.6205 | 61.3496 | 84.3506
Roads
|  | Type | Description | Notes |  | 2011 | 2015 | 2020 | 2025 | 2030 | 2035 | 2040 | 2045 | 2050
|  | V.06 | Gasoline |  | TWh | 9.5128 | 12.7207 | 18.2919 | 26.3032 | 40.1192 | 61.1922 | 82.0823 | 110.104 | 147.6918
|  | V.08 | ADO |  | TWh | 134.1206 | 179.3473 | 257.8957 | 370.8458 | 565.6365 | 862.743 | 1157.2703 | 1552.3448 | 2082.2916
|  | V.14 | Bio-diesel |  | TWh | 3.5558 | 4.7548 | 6.8373 | 9.8318 | 14.996 | 22.8729 | 30.6813 | 41.1555 | 55.2053
Railways
|  | Type | Description | Notes |  | 2011 | 2015 | 2020 | 2025 | 2030 | 2035 | 2040 | 2045 | 2050
|  | V.08 | ADO |  | TWh | 0.22885 | 0.30602 | 0.44005 | 0.63278 | 0.96516 | 1.4721 | 1.9747 | 2.6488 | 3.5531
|  | V.14 | Bio-diesel |  | TWh | 0 | 0 | 0 | 0 | 0 | 0 | 0 | 0 | 0
|  | V.18 | Electricity (delivered to end user) | Electric rail system | TWh | 0 | 0 | 0 | 0 | 0 | 0 | 0 | 0 | 0
Cargo Ships
|  | Type | Description | Notes |  | 2011 | 2015 | 2020 | 2025 | 2030 | 2035 | 2040 | 2045 | 2050
|  | V.08 | ADO |  | TWh | 4.682 | 6.2479 | 8.9612 | 12.8528 | 19.797 | 30.4929 | 41.8164 | 57.3444 | 78.6381
|  | V.09 | IDO |  | TWh | 0.033867 | 0.045287 | 0.065121 | 0.093642 | 0.14461 | 0.22332 | 0.30704 | 0.42216 | 0.58043
|  | V.10 | MFO |  | TWh | 0.2058 | 0.2752 | 0.39573 | 0.56905 | 0.87878 | 1.3571 | 1.8659 | 2.5654 | 3.5272
|  | V.14 | Bio-diesel |  | TWh | 0 | 0 | 0 | 0 | 0 | 0 | 0 | 0 | 0
|  | V.22 | Natural gas |  | TWh | 0 | 0.012843 | 0.041551 | 0.092943 | 0.19479 | 0.37997 | 0.63127 | 1.0176 | 1.6049
[6 empty] | 2011 | 2015 | 2020 | 2025 | 2030 | 2035 | 2040 | 2045 | 2050
|  | V.01 | Hidrokarbon padatan |  | TWh | 0 | 0 | 0 | 0 | 0 | 0 | 0 | 0 | 0
|  | V.02 | Hidrokarbon cairan |  | TWh | 152.3397 | 203.6973 | 292.8871 | 421.129 | 642.5372 | 980.3535 | 1315.9979 | 1766.585 | 2371.4876
|  | V.03 | Hidrokarbon gas |  | TWh | 0 | 0.012843 | 0.041551 | 0.092943 | 0.19479 | 0.37997 | 0.63127 | 1.0176 | 1.6049
|  | V.18 | Electricity (delivered to end user) |  | TWh | 0 | 0 | 0 | 0 | 0 | 0 | 0 | 0 | 0
[6 empty] | 152.3397 | 203.7101 | 292.9286 | 421.2219 | 642.732 | 980.7335 | 1316.6292 | 1767.6026 | 2373.0924
Outputs
Energy produced and required
|  | Vector | Name | Notes | 2011 | 2015 | 2020 | 2025 | 2030 | 2035 | 2040 | 2045 | 2050
|  | T.01 | Transportasi barang |  | 152.3397 | 203.7101 | 292.9286 | 421.2219 | 642.732 | 980.7335 | 1316.6292 | 1767.6026 | 2373.0924
|  | V.01 | Hidrokarbon padatan |  | 0 | 0 | 0 | 0 | 0 | 0 | 0 | 0 | 0
|  | V.02 | Hidrokarbon cairan |  | -152.3397 | -203.6973 | -292.8871 | -421.129 | -642.5372 | -980.3535 | -1315.9979 | -1766.585 | -2371.4876
|  | V.03 | Hidrokarbon gas |  | 0 | -0.012843 | -0.041551 | -0.092943 | -0.19479 | -0.37997 | -0.63127 | -1.0176 | -1.6049
|  | V.18 | Electricity (delivered to end user) |  | 0 | 0 | 0 | 0 | 0 | 0 | 0 | 0 | 0
|  | Total |  |  | 0 | 0 | 0 | 0 | 0 | 0 | 0 | 0 | 0
Information
|  | Vector | Name | Notes | 2011 | 2015 | 2020 | 2025 | 2030 | 2035 | 2040 | 2045 | 2050
|  | V.14 | Bio-diesel | TWh | 3.5558 | 4.7548 | 6.8373 | 9.8318 | 14.996 | 22.8729 | 30.6813 | 41.1555 | 55.2053

## IX.b.2 passenger intercity
IX | Transportasi
IX.b.2 | Transportasi penumpang antar kota
Trajectory choice
|  |  | Component | Trajectory
|  |  | Technology | 1
Trajectory assumptions
Technology
Trajectory 1
|  | Mode | Technology | Notes | 2011 | 2015 | 2020 | 2025 | 2030 | 2035 | 2040 | 2045 | 2050
|  | BUS | ICE-ADO | ICE diesel | 100% | 100% | 100% | 100% | 100% | 100% | 100% | 100% | 100%
|  | BUS | ICE-BIOD | ICE bio-diesel | bar: 2011 to 2050
|  | RAIL | DIESEL | Diesel locomotive | 100% | 100% | 100% | 100% | 100% | 100% | 100% | 100% | 100%
|  | RAIL | BIOD | Bio-diesel locomotive | bar: 2011 to 2050
|  | SHIP | ICE-ADO | ICE diesel oil | 99.08% | 98.88% | 98.62% | 98.36% | 98.11% | 97.85% | 97.6% | 97.34% | 97.08%
|  | SHIP | ICE-CNG | ICE CNG | 0% | 0.2051% | 0.4615% | 0.7179% | 0.9744% | 1.231% | 1.487% | 1.744% | 2%
|  | SHIP | ICE-IDO | ICE industrial diesel oil | 0.1216% | 0.1216% | 0.1216% | 0.1216% | 0.1216% | 0.1216% | 0.1216% | 0.1216% | 0.1216%
|  | SHIP | ICE-MFO | ICE marine fuel oil | 0.796% | 0.796% | 0.796% | 0.796% | 0.796% | 0.796% | 0.796% | 0.796% | 0.796%
|  | SHIP | ICE-BIOD | ICE bio-diesel | bar: 2011 to 2050
Trajectory 2
|  | Mode | Technology | Notes | 2011 | 2015 | 2020 | 2025 | 2030 | 2035 | 2040 | 2045 | 2050
|  | BUS | ICE-ADO | ICE diesel | 100% | 86.67% | 70% | 70% | 70% | 70% | 70% | 70% | 70%
|  | BUS | ICE-BIOD | ICE bio-diesel | 0% | 13.33% | 30% | 30% | 30% | 30% | 30% | 30% | 30%
|  | RAIL | DIESEL | Diesel locomotive | 100% | 98.97% | 97.69% | 96.41% | 95.13% | 93.85% | 92.56% | 91.28% | 90%
|  | RAIL | BIOD | Bio-diesel locomotive | 0% | 1.026% | 2.308% | 3.59% | 4.872% | 6.154% | 7.436% | 8.718% | 10%
|  | SHIP | ICE-ADO | ICE diesel oil | 99.08% | 98.57% | 97.93% | 97.29% | 96.65% | 96.01% | 95.36% | 94.72% | 94.08%
|  | SHIP | ICE-CNG | ICE CNG | 0% | 0.5128% | 1.154% | 1.795% | 2.436% | 3.077% | 3.718% | 4.359% | 5%
|  | SHIP | ICE-IDO | ICE industrial diesel oil | 0.1216% | 0.1216% | 0.1216% | 0.1216% | 0.1216% | 0.1216% | 0.1216% | 0.1216% | 0.1216%
|  | SHIP | ICE-MFO | ICE marine fuel oil | 0.796% | 0.796% | 0.796% | 0.796% | 0.796% | 0.796% | 0.796% | 0.796% | 0.796%
|  | SHIP | ICE-BIOD | ICE bio-diesel | bar: 2011 to 2050
Trajectory 3
|  | Mode | Technology | Notes | 2011 | 2015 | 2020 | 2025 | 2030 | 2035 | 2040 | 2045 | 2050
|  | BUS | ICE-ADO | ICE diesel | 100% | 86.67% | 70% | 68.33% | 66.67% | 65% | 63.33% | 61.67% | 60%
|  | BUS | ICE-BIOD | ICE bio-diesel | 0% | 13.33% | 30% | 31.67% | 33.33% | 35% | 36.67% | 38.33% | 40%
|  | RAIL | DIESEL | Diesel locomotive | 100% | 98.46% | 96.54% | 94.62% | 92.69% | 90.77% | 88.85% | 86.92% | 85%
|  | RAIL | BIOD | Bio-diesel locomotive | 0% | 1.538% | 3.462% | 5.385% | 7.308% | 9.231% | 11.15% | 13.08% | 15%
|  | SHIP | ICE-ADO | ICE diesel oil | 99.08% | 98.06% | 96.77% | 95.49% | 94.21% | 92.93% | 91.65% | 90.36% | 89.08%
|  | SHIP | ICE-CNG | ICE CNG | 0% | 1.026% | 2.308% | 3.59% | 4.872% | 6.154% | 7.436% | 8.718% | 10%
|  | SHIP | ICE-IDO | ICE industrial diesel oil | 0.1216% | 0.1216% | 0.1216% | 0.1216% | 0.1216% | 0.1216% | 0.1216% | 0.1216% | 0.1216%
|  | SHIP | ICE-MFO | ICE marine fuel oil | 0.796% | 0.796% | 0.796% | 0.796% | 0.796% | 0.796% | 0.796% | 0.796% | 0.796%
|  | SHIP | ICE-BIOD | ICE bio-diesel | bar: 2011 to 2050
Trajectory 4
|  | Mode | Technology | Notes | 2011 | 2015 | 2020 | 2025 | 2030 | 2035 | 2040 | 2045 | 2050
|  | BUS | ICE-ADO | ICE diesel | 100% | 86.67% | 70% | 60.67% | 57.33% | 54% | 50.67% | 47.33% | 50%
|  | BUS | ICE-BIOD | ICE bio-diesel | 0% | 13.33% | 30% | 33.33% | 36.67% | 40% | 43.33% | 46.67% | 50%
|  | RAIL | DIESEL | Diesel locomotive | 100% | 96.92% | 93.08% | 89.23% | 85.38% | 81.54% | 77.69% | 73.85% | 70%
|  | RAIL | BIOD | Bio-diesel locomotive | 0% | 3.077% | 6.923% | 10.77% | 14.62% | 18.46% | 22.31% | 26.15% | 30%
|  | SHIP | ICE-ADO | ICE diesel oil | 99.08% | 97.03% | 94.47% | 91.9% | 89.34% | 86.77% | 84.21% | 81.65% | 79.08%
|  | SHIP | ICE-CNG | ICE CNG | 0% | 2.051% | 4.615% | 7.179% | 9.744% | 12.31% | 14.87% | 17.44% | 20%
|  | SHIP | ICE-IDO | ICE industrial diesel oil | 0.1216% | 0.1216% | 0.1216% | 0.1216% | 0.1216% | 0.1216% | 0.1216% | 0.1216% | 0.1216%
|  | SHIP | ICE-MFO | ICE marine fuel oil | 0.796% | 0.796% | 0.796% | 0.796% | 0.796% | 0.796% | 0.796% | 0.796% | 0.796%
|  | SHIP | ICE-BIOD | ICE bio-diesel | bar: 2011 to 2050
Fixed assumptions
INTERCITY TRANSPORT
Number of vehicle by mode without shifting mode of transportation
unit of vehicle
|  | Mode | Description | Notes | 2011 | 2015 | 2020 | 2025 | 2030 | 2035 | 2040 | 2045 | 2050
|  | BUS | Intercity buses | No. of buses | 21152 | 23004 | 25549 | 28375 | 31514 | 35000 | 38871 | 43170 | 47945
|  | RAIL | Intercity railway | No. Trains | 194 | 218 | 252 | 291 | 336 | 387 | 446 | 514 | 592
|  | SHIP | Passenger ships incl. ferry | No. of ships | 14926 | 16911 | 19767 | 23106 | 27008 | 31569 | 36901 | 43133 | 50417
Typical distance travelled by mode
distance travelled/vehicle
|  | Mode | Description | Notes | 2011 | 2015 | 2020 | 2025 | 2030 | 2035 | 2040 | 2045 | 2050
|  | BUS | Intercity buses | km | 143100 | 143100 | 143100 | 143100 | 143100 | 143100 | 143100 | 143100 | 143100
|  | RAIL | Intercity railway | km | 282600 | 282600 | 282600 | 282600 | 282600 | 282600 | 282600 | 282600 | 282600
|  | SHIP | Passenger ships incl. ferry | km | 40003.2 | 40003.2 | 40003.2 | 40003.2 | 40003.2 | 40003.2 | 40003.2 | 40003.2 | 40003.2
TECHNOLOGY
Technology Efficiency
TWh/km
|  | Mode | Technology | Notes | 2011 | 2015 | 2020 | 2025 | 2030 | 2035 | 2040 | 2045 | 2050
|  | BUS | ICE-ADO | ICE diesel | 3.5216e-10 | 3.5216e-10 | 3.5216e-10 | 3.5216e-10 | 3.5216e-10 | 3.5216e-10 | 3.5216e-10 | 3.5216e-10 | 3.5216e-10 | konstan
|  | BUS | ICE-BIOD | ICE bio-diesel | 3.3455e-10 | 3.3455e-10 | 3.3455e-10 | 3.3455e-10 | 3.3455e-10 | 3.3455e-10 | 3.3455e-10 | 3.3455e-10 | 3.3455e-10
|  | RAIL | DIESEL | Diesel locomotive | 3.5681e-08 | 3.5681e-08 | 3.5681e-08 | 3.5681e-08 | 3.5681e-08 | 3.5681e-08 | 3.5681e-08 | 3.5681e-08 | 3.5681e-08
|  | RAIL | BIOD | Bio-diesel locomotive | 3.3897e-08 | 3.3897e-08 | 3.3897e-08 | 3.3897e-08 | 3.3897e-08 | 3.3897e-08 | 3.3897e-08 | 3.3897e-08 | 3.3897e-08
|  | SHIP | ICE-ADO | ICE diesel oil | 1.1871e-08 | 1.1871e-08 | 1.1871e-08 | 1.1871e-08 | 1.1871e-08 | 1.1871e-08 | 1.1871e-08 | 1.1871e-08 | 1.1871e-08
|  | SHIP | ICE-CNG | ICE CNG | 4.0469e-09 | 4.0469e-09 | 4.0469e-09 | 4.0469e-09 | 4.0469e-09 | 4.0469e-09 | 4.0469e-09 | 4.0469e-09 | 4.0469e-09
|  | SHIP | ICE-IDO | ICE industrial diesel oil | 1.1657e-08 | 1.1657e-08 | 1.1657e-08 | 1.1657e-08 | 1.1657e-08 | 1.1657e-08 | 1.1657e-08 | 1.1657e-08 | 1.1657e-08
|  | SHIP | ICE-MFO | ICE marine fuel oil | 1.0826e-08 | 1.0826e-08 | 1.0826e-08 | 1.0826e-08 | 1.0826e-08 | 1.0826e-08 | 1.0826e-08 | 1.0826e-08 | 1.0826e-08
|  | SHIP | ICE-BIOD | ICE bio-diesel | 1.1277e-08 | 1.1277e-08 | 1.1277e-08 | 1.1277e-08 | 1.1277e-08 | 1.1277e-08 | 1.1277e-08 | 1.1277e-08 | 1.1277e-08
Derived assumptions
Technology Peneration
|  | Mode | Technology | Notes | 2011 | 2015 | 2020 | 2025 | 2030 | 2035 | 2040 | 2045 | 2050
|  | BUS | ICE-ADO | ICE diesel | 100% | 100% | 100% | 100% | 100% | 100% | 100% | 100% | 100%
|  | BUS | ICE-BIOD | ICE bio-diesel | bar: 2011 to 2050
|  | RAIL | DIESEL | Diesel locomotive | 100% | 100% | 100% | 100% | 100% | 100% | 100% | 100% | 100%
|  | RAIL | BIOD | Bio-diesel locomotive | bar: 2011 to 2050
|  | SHIP | ICE-ADO | ICE diesel oil | 99.08% | 98.88% | 98.62% | 98.36% | 98.11% | 97.85% | 97.6% | 97.34% | 97.08%
|  | SHIP | ICE-CNG | ICE CNG | 0% | 0.2051% | 0.4615% | 0.7179% | 0.9744% | 1.231% | 1.487% | 1.744% | 2%
|  | SHIP | ICE-IDO | ICE industrial diesel oil | 0.1216% | 0.1216% | 0.1216% | 0.1216% | 0.1216% | 0.1216% | 0.1216% | 0.1216% | 0.1216%
|  | SHIP | ICE-MFO | ICE marine fuel oil | 0.796% | 0.796% | 0.796% | 0.796% | 0.796% | 0.796% | 0.796% | 0.796% | 0.796%
|  | SHIP | ICE-BIOD | ICE bio-diesel | bar: 2011 to 2050
Number of vehicle by technology
unit of vehicle
|  | Mode | Technology | Notes | 2011 | 2015 | 2020 | 2025 | 2030 | 2035 | 2040 | 2045 | 2050
|  | BUS | ICE-ADO | ICE diesel | 21152 | 23004 | 25549 | 28375 | 31514 | 35000 | 38871 | 43170 | 47945
|  | BUS | ICE-BIOD | ICE bio-diesel | 0 | 0 | 0 | 0 | 0 | 0 | 0 | 0 | 0
|  | RAIL | DIESEL | Diesel locomotive | 194 | 218 | 252 | 291 | 336 | 387 | 446 | 514 | 592
|  | RAIL | BIOD | Bio-diesel locomotive | 0 | 0 | 0 | 0 | 0 | 0 | 0 | 0 | 0
|  | SHIP | ICE-ADO | ICE diesel oil | 14790 | 16722 | 19495 | 22729 | 26498 | 30891 | 36014 | 41986 | 48947
|  | SHIP | ICE-CNG | ICE CNG | 0 | 35 | 92 | 166 | 264 | 389 | 549 | 753 | 1009
|  | SHIP | ICE-IDO | ICE industrial diesel oil | 19 | 21 | 25 | 29 | 33 | 39 | 45 | 53 | 62
|  | SHIP | ICE-MFO | ICE marine fuel oil | 119 | 135 | 158 | 184 | 215 | 252 | 294 | 344 | 402
|  | SHIP | ICE-BIOD | ICE bio-diesel | 0 | 0 | 0 | 0 | 0 | 0 | 0 | 0 | 0
Number of distance travelled by technology
|  | Mode | Technology | Unit | 2011 | 2015 | 2020 | 2025 | 2030 | 2035 | 2040 | 2045 | 2050
|  | BUS | ICE-ADO | ICE diesel | 3026851200 | 3291872400 | 3656061900 | 4060462500 | 4509653400 | 5008500000 | 5562440100 | 6177627000 | 6860929500
|  | BUS | ICE-BIOD | ICE bio-diesel | 0 | 0 | 0 | 0 | 0 | 0 | 0 | 0 | 0
|  | RAIL | DIESEL | Diesel locomotive | 54824400 | 61606800 | 71215200 | 82236600 | 94953600 | 109366200 | 126039600 | 145256400 | 167299200
|  | RAIL | BIOD | Bio-diesel locomotive | 0 | 0 | 0 | 0 | 0 | 0 | 0 | 0 | 0
|  | SHIP | ICE-ADO | ICE diesel oil | 591647328 | 668933510.4 | 779862384 | 909232732.8 | 1060004793.6 | 1235738851.2 | 1440675244.8 | 1679574355.2 | 1958036630.4
|  | SHIP | ICE-CNG | ICE CNG | 0 | 1400112 | 3680294.4 | 6640531.2 | 10560844.8 | 15561244.8 | 21961756.8 | 30122409.6 | 40363228.8
|  | SHIP | ICE-IDO | ICE industrial diesel oil | 760060.8 | 840067.2 | 1000080 | 1160092.8 | 1320105.6 | 1560124.8 | 1800144 | 2120169.6 | 2480198.4
|  | SHIP | ICE-MFO | ICE marine fuel oil | 4760380.8 | 5400432 | 6320505.6 | 7360588.8 | 8600688 | 10080806.4 | 11760940.8 | 13761100.8 | 16081286.4
|  | SHIP | ICE-BIOD | ICE bio-diesel | 0 | 0 | 0 | 0 | 0 | 0 | 0 | 0 | 0
1. ENERGY DEMAND BY VECTOR
Total energy use = Distance Travelled × Tech. Efficiency
| Vector | Mode | Technology | Notes | 2011 | 2015 | 2020 | 2025 | 2030 | 2035 | 2040 | 2045 | 2050
| V.08 | BUS | ICE-ADO | TWh | 1.0659 | 1.1593 | 1.2875 | 1.4299 | 1.5881 | 1.7638 | 1.9589 | 2.1755 | 2.4161
| V.14 | BUS | ICE-BIOD | TWh | 0 | 0 | 0 | 0 | 0 | 0 | 0 | 0 | 0
| V.08 | RAIL | DIESEL | TWh | 1.9562 | 2.1982 | 2.5411 | 2.9343 | 3.3881 | 3.9023 | 4.4973 | 5.183 | 5.9695
| V.14 | RAIL | BIOD | TWh | 0 | 0 | 0 | 0 | 0 | 0 | 0 | 0 | 0
| V.08 | SHIP | ICE-ADO | TWh | 7.0234 | 7.9409 | 9.2577 | 10.7935 | 12.5833 | 14.6694 | 17.1022 | 19.9381 | 23.2438
| V.22 | SHIP | ICE-CNG | TWh | 0 | 0.0056661 | 0.014894 | 0.026874 | 0.042739 | 0.062975 | 0.088877 | 0.1219 | 0.16335
| V.09 | SHIP | ICE-IDO | TWh | 0.0088601 | 0.0097927 | 0.011658 | 0.013523 | 0.015389 | 0.018186 | 0.020984 | 0.024715 | 0.028912
| V.10 | SHIP | ICE-MFO | TWh | 0.051536 | 0.058466 | 0.068426 | 0.079686 | 0.093112 | 0.10914 | 0.12733 | 0.14898 | 0.1741
| V.14 | SHIP | ICE-BIOD | TWh | 0 | 0 | 0 | 0 | 0 | 0 | 0 | 0 | 0
|  |  | Total | TWh | 10.106 | 11.3723 | 13.1813 | 15.2778 | 17.7107 | 20.5258 | 23.7955 | 27.5922 | 31.9957
-100%
|  | Type | Description | Notes | 2011 | 2015 | 2020 | 2025 | 2030 | 2035 | 2040 | 2045 | 2050
|  | V.08 | ADO | TWh | 10.0456 | 11.2984 | 13.0863 | 15.1577 | 17.5595 | 20.3355 | 23.5583 | 27.2966 | 31.6294
|  | V.09 | IDO | TWh | 0.0088601 | 0.0097927 | 0.011658 | 0.013523 | 0.015389 | 0.018186 | 0.020984 | 0.024715 | 0.028912
|  | V.10 | MFO | TWh | 0.051536 | 0.058466 | 0.068426 | 0.079686 | 0.093112 | 0.10914 | 0.12733 | 0.14898 | 0.1741
|  | V.14 | Bio-diesel | TWh | 0 | 0 | 0 | 0 | 0 | 0 | 0 | 0 | 0
|  | V.22 | Natural gas | TWh | 0 | 0.0056661 | 0.014894 | 0.026874 | 0.042739 | 0.062975 | 0.088877 | 0.1219 | 0.16335
|  |  | Total | TWh | 10.106 | 11.3723 | 13.1813 | 15.2778 | 17.7107 | 20.5258 | 23.7955 | 27.5922 | 31.9957
|  | Type | Description | Notes | 2011 | 2015 | 2020 | 2025 | 2030 | 2035 | 2040 | 2045 | 2050
|  | V.02 | Hidrokarbon cairan | TWh | 10.106 | 11.3666 | 13.1664 | 15.2509 | 17.668 | 20.4629 | 23.7066 | 27.4703 | 31.8324
|  | V.03 | Hidrokarbon gas | TWh | 0 | 0.0056661 | 0.014894 | 0.026874 | 0.042739 | 0.062975 | 0.088877 | 0.1219 | 0.16335
[5 empty] | 10.106 | 11.3723 | 13.1813 | 15.2778 | 17.7107 | 20.5258 | 23.7955 | 27.5922 | 31.9957
Outputs
|  | Vector | Name | Notes | 2011 | 2015 | 2020 | 2025 | 2030 | 2035 | 2040 | 2045 | 2050
|  | T.02 | Transportasi penumpang | TWh | 10.106 | 11.3723 | 13.1813 | 15.2778 | 17.7107 | 20.5258 | 23.7955 | 27.5922 | 31.9957
|  | V.02 | Hidrokarbon cairan | TWh | -10.106 | -11.3666 | -13.1664 | -15.2509 | -17.668 | -20.4629 | -23.7066 | -27.4703 | -31.8324
|  | V.03 | Hidrokarbon gas | TWh | 0 | -0.0056661 | -0.014894 | -0.026874 | -0.042739 | -0.062975 | -0.088877 | -0.1219 | -0.16335
|  |  | Total | TWh | 0 | -3.0878e-16 | 6.6093e-16 | -8.5348e-16 | 1.131e-15 | -7.3552e-16 | -1.1241e-15 | 1.0408e-15 | 3.8858e-16
|  | Vector | Name | Notes | 2011 | 2015 | 2020 | 2025 | 2030 | 2035 | 2040 | 2045 | 2050
|  | V.14 | Bio-diesel | TWh | 0 | 0 | 0 | 0 | 0 | 0 | 0 | 0 | 0

## IX.c air transport
IX | Transportasi
IX.c | Transportasi udara
Trajectory choice
|  |  | Component | Trajectory
|  |  | Energy intensity change | 1 | [12 empty] | 6% | 5%
|  |  | Alternative fuel | 1
[17 empty] | 30% | 70% | 5.3%
Trajectory assumptions
Energy intensity change (compared to base year)
[6 empty] | by 2020 |  |  |  |  | by 2035 |  |  |  | by 2050
|  | Item | Description | Notes |  | 1 | 2 | 3 | 4 |  | 1 | 2 | 3 | 4 | 1 | 2 | 3 | 4
|  | Energy intensity change |  |  |  | 100.8% | 99.28% | 98.5% | 96.83% |  | 102% | 98.08% | 96% | 91.54% | 103.2% | 96.88% | 93.5% | 86.25%
Fuel-mix
[6 empty] | by 2020 |  |  |  |  | by 2035 |  |  |  | by 2050
|  | Type | Description | Notes |  | 1 | 2 | 3 | 4 |  | 1 | 2 | 3 | 4 | 1 | 2 | 3 | 4
|  | V.11 | Avtur |  |  | 96.96% | 95.35% | 93.04% | 88.43% |  | 93.48% | 87.68% | 81.52% | 69.22% | 89.99% | 79.99% | 70% | 50%
|  | V.12 | Avgas |  |  | 0.04103% | 0.04103% | 0.04103% | 0.04103% |  | 0.02068% | 0.02068% | 0.02068% | 0.02068% | 0.00972% | 0.00972% | 0.00972% | 0.00972%
|  | V.20 | Bio-avtur |  |  | 2.999% | 4.613% | 6.92% | 11.53% |  | 6.498% | 12.3% | 18.46% | 30.76% | 9.998% | 20% | 29.99% | 49.99%
Proportion of aircraft age
[6 empty] | by 2020 |  |  |  |  | by 2035 |  |  |  | by 2050
|  | Type | Description | Notes |  | 1 | 2 | 3 | 4 |  | 1 | 2 | 3 | 4 | 1 | 2 | 3 | 4
|  | New | <1 year |  |  | 7.715% | 11.18% | 14.64% | 16.95% |  | 8.857% | 18.09% | 27.32% | 33.47% | 10% | 25% | 40% | 50%
|  | Medium | 1 - 5 years |  |  | 43.26% | 41.53% | 39.8% | 38.64% |  | 44.13% | 39.51% | 34.9% | 31.82% | 45% | 37.5% | 30% | 25%
|  | Old | > 5 years |  |  | 49.03% | 47.3% | 45.56% | 44.41% |  | 47.01% | 42.4% | 37.78% | 34.71% | 45% | 37.5% | 30% | 25%
Fixed Assumption
Number of aircraft
|  | Sector | Description | Notes | 2011 | 2015 | 2020 | 2025 | 2030 | 2035 | 2040 | 2045 | 2050
|  | Air transport |  |  | 1067 | 1710 | 3082 | 5554 | 8945 | 14407 | 20684 | 29695 | 42632
Proportion of aircraft age (2011)
|  | Type | Description | Notes | 2011: 2011
|  | New | <1 year |  | 2011: 7.029%
|  | Medium | 1 - 5 years |  | 2011: 42.74%
|  | Old | > 5 years |  | 2011: 50.23%
Base Year Fuel Consumption (2011)
TWh
|  | Type | Description | Notes | 2011: 2011
|  | V.11 | Avtur |  | 2011: 34.1645
|  | V.12 | Avgas |  | 2011: 0.021167
|  | V.20 | Bio-avtur |  | 2011: 0
Baseline Fuel Intensity
TWh/unit
|  | Sector | Description | Notes | 2011: 2011
|  | Air transport |  |  | 2011: 0.032039
Derived Assumption
Number of aircraft projection
Unit(s)
|  | Sector | Description | Notes | 2011 | 2015 | 2020 | 2025 | 2030 | 2035 | 2040 | 2045 | 2050
|  | Air transport |  |  | 1067 | 1710 | 3082 | 5554 | 8945 | 14407 | 20684 | 29695 | 42632
Propotion of aircraft age
Unit(s)
|  | Type | Description | Notes | 2011 | 2015 | 2020 | 2025 | 2030 | 2035 | 2040 | 2045 | 2050
|  | New | <1 year |  | 7.029% | 7.334% | 7.715% | 8.096% | 8.476% | 8.857% | 9.238% | 9.619% | 10%
|  | Medium | 1 - 5 years |  | 42.74% | 42.97% | 43.26% | 43.55% | 43.84% | 44.13% | 44.42% | 44.71% | 45%
|  | Old | > 5 years |  | 50.23% | 49.7% | 49.03% | 48.36% | 47.68% | 47.01% | 46.34% | 45.67% | 45%
Population by aircraft age
Unit(s)
|  | Type | Description | Notes | 2011 | 2015 | 2020 | 2025 | 2030 | 2035 | 2040 | 2045 | 2050
|  | New | <1 year |  | 75 | 125 | 237 | 449 | 758 | 1276 | 1910 | 2856 | 4263
|  | Medium | 1 - 5 years |  | 456 | 734 | 1333 | 2418 | 3921 | 6357 | 9187 | 13276 | 19184
|  | Old | > 5 years |  | 536 | 849 | 1510 | 2685 | 4265 | 6773 | 9585 | 13562 | 19184
Energy Intensity
% of base year intensity
|  | Item | Description | Notes | 2011 | 2015 | 2020 | 2025 | 2030 | 2035 | 2040 | 2045 | 2050
|  | Energy intensity change |  |  | 100% | 100.3% | 100.8% | 101.2% | 101.6% | 102% | 102.4% | 102.8% | 103.2%
Energy Intensity Change
TWh/unit aircraft
|  | Item | Description | Notes | 2011 | 2015 | 2020 | 2025 | 2030 | 2035 | 2040 | 2045 | 2050
|  | Energy intensity |  |  | 0.032039 | 0.032146 | 0.032279 | 0.032413 | 0.032546 | 0.03268 | 0.032813 | 0.032947 | 0.03308
Fuel-mix
|  | Type | Description | Notes | 2011 | 2015 | 2020 | 2025 | 2030 | 2035 | 2040 | 2045 | 2050
|  | V.11 | Avtur |  | 99.94% | 98.61% | 96.96% | 95.8% | 94.64% | 93.48% | 92.32% | 91.16% | 89.99%
|  | V.12 | Avgas |  | 0.06192% | 0.05263% | 0.04103% | 0.03425% | 0.02746% | 0.02068% | 0.01703% | 0.01337% | 0.00972%
|  | V.20 | Bio-avtur |  | 0% | 1.333% | 2.999% | 4.165% | 5.332% | 6.498% | 7.665% | 8.831% | 9.998%
Emission
PM10 emission factor
kt/TWh
|  | Type | Description | Notes | 2011 | 2015 | 2020 | 2025 | 2030 | 2035 | 2040 | 2045 | 2050
|  | V.11 | Avtur |  | 0.075544 | 0.075544 | 0.075544 | 0.075544 | 0.075544 | 0.075544 | 0.075544 | 0.075544 | 0.075544
|  | V.12 | Avgas |  | 0.075544 | 0.075544 | 0.075544 | 0.075544 | 0.075544 | 0.075544 | 0.075544 | 0.075544 | 0.075544
|  | V.20 | Bio-avtur |  | 0.075544 | 0.075544 | 0.075544 | 0.075544 | 0.075544 | 0.075544 | 0.075544 | 0.075544 | 0.075544
NOx emission factor
kt/TWh
|  | Type | Description | Notes | 2011 | 2015 | 2020 | 2025 | 2030 | 2035 | 2040 | 2045 | 2050
|  | V.11 | Avtur |  | 0.075544 | 0.075544 | 0.075544 | 0.075544 | 0.075544 | 0.075544 | 0.075544 | 0.075544 | 0.075544
|  | V.12 | Avgas |  | 0.075544 | 0.075544 | 0.075544 | 0.075544 | 0.075544 | 0.075544 | 0.075544 | 0.075544 | 0.075544
|  | V.20 | Bio-avtur |  | 0.075544 | 0.075544 | 0.075544 | 0.075544 | 0.075544 | 0.075544 | 0.075544 | 0.075544 | 0.075544
NMVOC emission factor
kt/TWh
|  | Type | Description | Notes | 2011 | 2015 | 2020 | 2025 | 2030 | 2035 | 2040 | 2045 | 2050
|  | V.11 | Avtur |  | 0.075544 | 0.075544 | 0.075544 | 0.075544 | 0.075544 | 0.075544 | 0.075544 | 0.075544 | 0.075544
|  | V.12 | Avgas |  | 0.075544 | 0.075544 | 0.075544 | 0.075544 | 0.075544 | 0.075544 | 0.075544 | 0.075544 | 0.075544
|  | V.20 | Bio-avtur |  | 0.075544 | 0.075544 | 0.075544 | 0.075544 | 0.075544 | 0.075544 | 0.075544 | 0.075544 | 0.075544
Methodology
| 1 | Compute energy demand by vector
| 2 | Compute process emissions
1. ENERGY DEMAND BY VECTOR
Total Demand
|  | Sector | Description |  | 2011 | 2015 | 2020 | 2025 | 2030 | 2035 | 2040 | 2045 | 2050
|  | Air transport |  | TWh | 34.1857 | 54.9694 | 99.485 | 180.021 | 291.1271 | 470.8186 | 678.7113 | 978.3565 | 1410.281
Fuel Consumption by Vector
|  | Type | Description | Notes | 2011 | 2015 | 2020 | 2025 | 2030 | 2035 | 2040 | 2045 | 2050
|  | V.11 | Avtur | TWh | 34.1645 | 54.2079 | 96.4609 | 172.4612 | 275.5256 | 440.1278 | 626.575 | 891.8237 | 1269.1435
|  | V.12 | Avgas | TWh | 0.021167 | 0.028931 | 0.040815 | 0.061649 | 0.079957 | 0.097385 | 0.11558 | 0.13085 | 0.13708
|  | V.20 | Bio-avtur | TWh | 0 | 0.73263 | 2.9833 | 7.4982 | 15.5216 | 30.5935 | 52.0207 | 86.4019 | 141.0004
|  | V.02 | Hidrokarbon cairan | TWh | 34.1857 | 54.9694 | 99.485 | 180.021 | 291.1271 | 470.8186 | 678.7113 | 978.3565 | 1410.281
Outputs
|  | Energy produced and required |  |  | 2050: TWh
|  | Vector | Name | Notes | 2011 | 2015 | 2020 | 2025 | 2030 | 2035 | 2040 | 2045 | 2050
|  | T.03 | Transportasi udara |  | 34.1857 | 54.9694 | 99.485 | 180.021 | 291.1271 | 470.8186 | 678.7113 | 978.3565 | 1410.281
|  | V.02 | Hidrokarbon cairan |  | -34.1857 | -54.9694 | -99.485 | -180.021 | -291.1271 | -470.8186 | -678.7113 | -978.3565 | -1410.281
|  | Total |  |  | 0 | 0 | 0 | 0 | 0 | 0 | 0 | 0 | 0
|  | Vector | Name | Notes | 2011 | 2015 | 2020 | 2025 | 2030 | 2035 | 2040 | 2045 | 2050
|  | V.20 | Bio-avtur | TWh | 0 | 0.73263 | 2.9833 | 7.4982 | 15.5216 | 30.5935 | 52.0207 | 86.4019 | 141.0004

## Calculations
BAU Cargo Distance Transported, passenger
| 2015 | 2020 | 2025 | 2030 | 2035 | 2040 | 2045 | 2050
LDVs (passenger*miles) | 245466407800.0695 | 355339109711.3017 | 411389748607.3224 | 467800770874.4936 | 661011238049.236 | 901083114929.4858 | 1.1448e+12 | 1.4001e+12
HDVs (passenger*miles) | 686273178365.4415 | 770878709002.8795 | 826760944462.1962 | 885395076328.1266 | 1.0109e+12 | 1.0655e+12 | 1.1121e+12 | 1.1637e+12
aircraft (passenger*miles) | 79232542089.5409 | 111217021042.0159 | 141003048898.7094 | 180928748200.8663 | 248812580483.0041 | 347275029653.8734 | 447676851888.7977 | 536593364657.1437
rail (passenger*miles) | 80687355164.0604 | 94458652010.7716 | 102331398126.3901 | 110229804595.305 | 131170019751.2814 | 150563574922.4356 | 167226404252.3509 | 180585329721.2111
ships (passenger*miles) | 262721221814.6027 | 307090674212.5985 | 358963784001.4316 | 419583392984.9678 | 490440911327.8455 | 573276317555.4761 | 670093694076.5928 | 783254440318.5399
motorbikes (passenger*miles) | 324226165143.3092 | 428159427799.3775 | 483477225176.0627 | 539598296663.4983 | 724477385682.3993 | 946728617700.2388 | 1.161e+12 | 1.3297e+12
BAU Cargo Distance Transported, freight
| 2015 | 2020 | 2025 | 2030 | 2035 | 2040 | 2045 | 2050
LDVs (freight ton*miles) | 0 | 0 | 0 | 0 | 0 | 0 | 0 | 0
HDVs (freight ton*miles) | 270327100748.9505 | 303645766206.1649 | 327849255271.7338 | 354202935754.039 | 427264479482.7057 | 512976242024.5236 | 608663053563.2018 | 712342807627.6217
aircraft (freight ton*miles) | 0 | 0 | 0 | 0 | 0 | 0 | 0 | 0
rail (freight ton*miles) | 270327100748.9505 | 303645766206.1649 | 327849255271.7338 | 354202935754.039 | 427264479482.7057 | 512976242024.5236 | 608663053563.2018 | 712342807627.6217
ships (freight ton*miles) | 362598945932.1599 | 510525699944.5057 | 667367333891.9115 | 851795512764.0702 | 1.0589e+12 | 1.2894e+12 | 1.5554e+12 | 1.8681e+12
motorbikes (not used for freight) | 0 | 0 | 0 | 0 | 0 | 0 | 0 | 0
Share of Cargo Distance Transported by Vehicle and Fuel Type
Cargo Type | Vehicle Type | Model Vehicle Type | Fuel Type | Model Fuel type | 2015 | 2020 | 2025 | 2030 | 2035 | 2040 | 2045 | 2050
Passenger | LDV | LDV | petroleum gasoline | petroleum gasoline | 86.47% | 85.77% | 85.41% | 85.23% | 85.14% | 85.09% | 85.07% | 85.05%
Passenger | LDV | LDV | petroleum diesel | petroleum diesel | 11.46% | 12.14% | 12.49% | 12.67% | 12.76% | 12.81% | 12.84% | 12.85%
Passenger | LDV | LDV | natural gas | natural gas | 1.035% | 1.042% | 1.046% | 1.048% | 1.049% | 1.049% | 1.05% | 1.05%
Passenger | LDV | LDV | LPG | petroleum diesel | 1.035% | 1.042% | 1.046% | 1.048% | 1.049% | 1.049% | 1.05% | 1.05%
Passenger | HDV | HDV | petroleum gasoline | petroleum gasoline | 30% | 30% | 30% | 30% | 30% | 30% | 30% | 30%
Passenger | HDV | HDV | petroleum diesel | petroleum diesel | 70% | 70% | 70% | 70% | 70% | 70% | 70% | 70%
Passenger | Motorbike - 2W | Motorbike | petroleum gasoline | petroleum gasoline | 100% | 100% | 100% | 100% | 100% | 100% | 100% | 100%
Passenger | Motorbike - 3W | Motorbike | petroleum gasoline | petroleum gasoline | 100% | 100% | 100% | 100% | 100% | 100% | 100% | 100%
Passenger | Rail | Rail | petroleum diesel | petroleum diesel | 66% | 66% | 66% | 66% | 66% | 66% | 66% | 66%
Passenger | Rail | Rail | electricity | electricity | 34% | 34% | 34% | 34% | 34% | 34% | 34% | 34%
Freight | LHDT | HDV | petroleum gasoline | petroleum gasoline | 48.05% | 49.26% | 49.73% | 49.91% | 49.98% | 50% | 50.01% | 50.02%
Freight | LHDT | HDV | petroleum diesel | petroleum diesel | 51.95% | 50.74% | 50.27% | 50.09% | 50.02% | 50% | 49.99% | 49.98%
Freight | MHDT | HDV | petroleum gasoline | petroleum gasoline | 5.615% | 5.249% | 5.108% | 5.054% | 5.033% | 5.025% | 5.022% | 5.021%
Freight | MHDT | HDV | petroleum diesel | petroleum diesel | 94.39% | 94.75% | 94.89% | 94.95% | 94.97% | 94.97% | 94.98% | 94.98%
Freight | HHDT | HDV | petroleum gasoline | petroleum gasoline | 0.8975% | 0.9606% | 0.9848% | 0.9942% | 0.9978% | 0.9991% | 0.9997% | 0.9999%
Freight | HHDT | HDV | petroleum diesel | petroleum diesel | 99.1% | 99.04% | 99.02% | 99.01% | 99% | 99% | 99% | 99%
Freight | Rail | Rail | petroleum diesel | petroleum diesel | 100% | 100% | 100% | 100% | 100% | 100% | 100% | 100%
Fuel Consmption by Vehicle Type and Fuel (MJ/km)
Cargo Type | Vehicle Type | Model Vehicle Type | Fuel Type | Model Fuel type | 2015 | 2020 | 2025 | 2030 | 2035 | 2040 | 2045 | 2050
Passenger | LDV | LDV | petroleum gasoline | petroleum gasoline | 3.2578 | 3.2366 | 3.2206 | 3.2073 | 3.1925 | 3.1749 | 3.1609 | 3.1538
Passenger | LDV | LDV | petroleum diesel | petroleum diesel | 2.6714 | 2.6775 | 2.7156 | 2.7696 | 2.8521 | 2.9622 | 3.0522 | 3.0982
Passenger | LDV | LDV | natural gas | natural gas | 3.3757 | 3.3755 | 3.3699 | 3.3617 | 3.349 | 3.332 | 3.3181 | 3.311
Passenger | LDV | LDV | LPG | petroleum diesel | 3.3757 | 3.3755 | 3.3699 | 3.3617 | 3.349 | 3.332 | 3.3181 | 3.311
Passenger | HDV | HDV | petroleum gasoline | petroleum gasoline | 7.6162 | 7.57 | 7.5522 | 7.5454 | 7.5428 | 7.5418 | 7.5414 | 7.5412
Passenger | HDV | HDV | petroleum diesel | petroleum diesel | 6.2453 | 6.2074 | 6.1928 | 6.1872 | 6.1851 | 6.1843 | 6.1839 | 6.1838
Passenger | Motorbike - 2W | Motorbike | petroleum gasoline | petroleum gasoline | 0.55922 | 0.55727 | 0.55652 | 0.55623 | 0.55612 | 0.55608 | 0.55606 | 0.55605
Passenger | Motorbike - 3W | Motorbike | petroleum gasoline | petroleum gasoline | 1.1983 | 1.1941 | 1.1925 | 1.1919 | 1.1917 | 1.1916 | 1.1916 | 1.1915
Passenger | Rail | Rail | petroleum diesel | petroleum diesel | 0.29703 | 0.29703 | 0.29703 | 0.29703 | 0.29703 | 0.29703 | 0.29703 | 0.29703 | <MJ/passenger*km
Freight | LHDT | HDV | petroleum gasoline | petroleum gasoline | 3.567 | 3.5269 | 3.5115 | 3.5056 | 3.5033 | 3.5024 | 3.5021 | 3.502
Freight | LHDT | HDV | petroleum diesel | petroleum diesel | 3.132 | 3.1022 | 3.0907 | 3.0863 | 3.0846 | 3.0839 | 3.0837 | 3.0836
Freight | MHDT | HDV | petroleum gasoline | petroleum gasoline | 5.5752 | 5.4321 | 5.3771 | 5.356 | 5.3478 | 5.3447 | 5.3435 | 5.343
Freight | MHDT | HDV | petroleum diesel | petroleum diesel | 4.9993 | 4.9056 | 4.8695 | 4.8556 | 4.8503 | 4.8482 | 4.8474 | 4.8471
Freight | HHDT | HDV | petroleum gasoline | petroleum gasoline | 18.2045 | 17.8556 | 17.7213 | 17.6696 | 17.6498 | 17.6421 | 17.6392 | 17.638
Freight | HHDT | HDV | petroleum diesel | petroleum diesel | 16.1417 | 15.8975 | 15.8035 | 15.7674 | 15.7535 | 15.7481 | 15.7461 | 15.7453
Freight | Rail | Rail | petroleum diesel | petroleum diesel | 0.33 | 0.33 | 0.33 | 0.33 | 0.33 | 0.33 | 0.33 | 0.33 | <MJ/ton*km
Cargo Loading (passengers/vehicle or freight tons/vehicle)
Cargo Type | Vehicle Type | 2015 | 2020 | 2025 | 2030 | 2035 | 2040 | 2045 | 2050
Passenger | LDV | 1.67 | 1.67 | 1.67 | 1.67 | 1.67 | 1.67 | 1.67 | 1.67
Passenger | HDV | 17.62 | 17.62 | 17.62 | 17.62 | 17.62 | 17.62 | 17.62 | 17.62
Passenger | Motorbike - 2W | 1.1 | 1.1 | 1.1 | 1.1 | 1.1 | 1.1 | 1.1 | 1.1
Passenger | Motorbike - 3W | 1.6 | 1.6 | 1.6 | 1.6 | 1.6 | 1.6 | 1.6 | 1.6
Freight | LHDT | 0.3 | 0.3 | 0.3 | 0.3 | 0.3 | 0.3 | 0.3 | 0.3
Freight | MHDT | 1.7 | 1.7 | 1.7 | 1.7 | 1.7 | 1.7 | 1.7 | 1.7
Freight | HHDT | 8.2 | 8.2 | 8.2 | 8.2 | 8.2 | 8.2 | 8.2 | 8.2
Share of Freight Distance Transported by Mode, ICCT, Asia-Pacific-40
| 2015 | 2020 | 2025 | 2030 | 2035 | 2040 | 2045 | 2050
LHDTs | 3.912% | 4.185% | 4.391% | 4.61% | 4.834% | 5.052% | 5.252% | 5.419%
MHDTs | 11.3% | 12.09% | 12.68% | 13.32% | 13.97% | 14.6% | 15.17% | 15.65%
HHDTs | 22.41% | 23.97% | 25.15% | 26.4% | 27.69% | 28.94% | 30.08% | 31.04%
Rail | 62.38% | 59.76% | 57.78% | 55.67% | 53.51% | 51.41% | 49.49% | 47.89%
BAU Fuel Used (MJ)
Cargo Type | Vehicle Type | Model Vehicle Type | Fuel Type | Model Fuel type | 2015 | 2020 | 2025 | 2030 | 2035 | 2040 | 2045 | 2050
Passenger | LDV | LDV | petroleum gasoline | petroleum gasoline | 414062892184.1616 | 590684497797.4435 | 677646638267.1757 | 765751644032.3757 | 1.0758e+12 | 1.4576e+12 | 1.8432e+12 | 2.2489e+12
Passenger | LDV | LDV | petroleum diesel | petroleum diesel | 44994233350.8938 | 69186268004.5587 | 83579313156.0496 | 98320066242.7998 | 144099645940.5171 | 204763415735.2496 | 268547734091.325 | 333711902912.4353
Passenger | LDV | LDV | natural gas | natural gas | 5135544925.9433 | 7486282244.058 | 8684022482.6022 | 9868830400.8408 | 13905209803.0269 | 18868250657.9801 | 23877225289.8807 | 29143936501.8953
Passenger | LDV | LDV | LPG | petroleum diesel | 5135544925.9433 | 7486282244.058 | 8684022482.6022 | 9868830400.8408 | 13905209803.0269 | 18868250657.9801 | 23877225289.8807 | 29143936501.8953
Passenger | HDV | HDV | petroleum gasoline | petroleum gasoline | 88991902946.602 | 99356940749.1429 | 106309387413.3869 | 113745835568.8458 | 129819975949.1642 | 136820672835.6163 | 142790312634.6979 | 149420209797.6754
Passenger | HDV | HDV | petroleum diesel | petroleum diesel | 170271174304.4985 | 190102946633.36 | 203405294584.2802 | 217633698721.725 | 248388887316.0675 | 261783554025.4791 | 273205464841.0552 | 285890668079.5521
Passenger | motorbike | Motorbike | petroleum gasoline | petroleum gasoline | [8 empty] | <no calculation necessary | bar: 2015 to 2050
Passenger | Rail | Rail | petroleum diesel | petroleum diesel | 0.66 | 0.66 | 0.66 | 0.66 | 0.66 | 0.66 | 0.66 | 0.66 | <no calculation necessary
Passenger | Rail | Rail | electricity | electricity | 0.34 | 0.34 | 0.34 | 0.34 | 0.34 | 0.34 | 0.34 | 0.34 | <no calculation necessary
Freight | LHDT | HDV | petroleum gasoline | petroleum gasoline | 60422330731.1489 | 73594647482.8566 | 83789101034.4718 | 95224088515.6644 | 120545119681.7485 | 151304572161.7946 | 186632502063.0756 | 225363506016.2281
Freight | LHDT | HDV | petroleum diesel | petroleum diesel | 57357253566.6002 | 66669520206.1534 | 74552854954.225 | 84143755136.1507 | 106235570707.3665 | 133207328893.8973 | 164245102385.6643 | 198300122464.7401
Freight | MHDT | HDV | petroleum gasoline | petroleum gasoline | 84802413170.5849 | 100370753586.4346 | 113031742392.7824 | 127920103570.5669 | 161674633606.9927 | 202803394546.4648 | 250096111050.3802 | 301969743578.1249
Freight | MHDT | HDV | petroleum diesel | petroleum diesel | 2936396742.9282 | 3703708169.0841 | 4269180994.0687 | 4874200739.7538 | 6181104935.5055 | 7763535026.2346 | 9578698209.9542 | 11567666663.1732
Freight | HHDT | HDV | petroleum gasoline | petroleum gasoline | 570010743350.5703 | 674102533146.892 | 758924691371.8441 | 858802288030.1848 | 1.0854e+12 | 1.3615e+12 | 1.6789e+12 | 2.0272e+12
Freight | HHDT | HDV | petroleum diesel | petroleum diesel | 11758789659.6305 | 14128734826.596 | 16005047826.6809 | 18154614788.4393 | 22965327185.5075 | 28817299785.0473 | 35541986776.1744 | 42916076364.1831
Freight | Rail | Rail | petroleum diesel | petroleum diesel | 0.33 | 0.33 | 0.33 | 0.33 | 0.33 | 0.33 | 0.33 | 0.33 | <no calculation necessary
Proportion of Fuel Used
Cargo Type | Vehicle Type | Fuel Type | 2015 | 2020 | 2025 | 2030 | 2035 | 2040 | 2045 | 2050
passenger | LDV | electricity | bar: 2015 to 2050
passenger | LDV | natural gas | 1.094% | 1.109% | 1.115% | 1.117% | 1.114% | 1.11% | 1.106% | 1.104%
passenger | LDV | petroleum gasoline | 88.22% | 87.53% | 87.03% | 86.64% | 86.22% | 85.74% | 85.35% | 85.16%
passenger | LDV | petroleum diesel | 10.68% | 11.36% | 11.85% | 12.24% | 12.66% | 13.15% | 13.54% | 13.74%
passenger | LDV | biofuel gasoline (E85) | bar: 2015 to 2050
passenger | LDV | biofuel diesel (BD100) | bar: 2015 to 2050
passenger | LDV | jet fuel | bar: 2015 to 2050
passenger | HDV | electricity | bar: 2015 to 2050
passenger | HDV | natural gas | bar: 2015 to 2050
passenger | HDV | petroleum gasoline | 34.32% | 34.32% | 34.32% | 34.32% | 34.32% | 34.32% | 34.32% | 34.32%
passenger | HDV | petroleum diesel | 65.68% | 65.68% | 65.68% | 65.68% | 65.68% | 65.68% | 65.68% | 65.68%
passenger | HDV | biofuel gasoline (E85) | bar: 2015 to 2050
passenger | HDV | biofuel diesel (BD100) | bar: 2015 to 2050
passenger | HDV | jet fuel | bar: 2015 to 2050
freight | HDV | electricity | bar: 2015 to 2050
freight | HDV | natural gas | bar: 2015 to 2050
freight | HDV | petroleum gasoline | 90.85% | 90.94% | 90.97% | 90.99% | 90.99% | 90.99% | 91% | 91%
freight | HDV | petroleum diesel | 9.152% | 9.061% | 9.026% | 9.013% | 9.008% | 9.006% | 9.005% | 9.005%
freight | HDV | biofuel gasoline (E85) | bar: 2015 to 2050
freight | HDV | biofuel diesel (BD100) | bar: 2015 to 2050
freight | HDV | jet fuel | bar: 2015 to 2050
passenger | rail | electricity | 34% | 34% | 34% | 34% | 34% | 34% | 34% | 34%
passenger | rail | natural gas | bar: 2015 to 2050
passenger | rail | petroleum gasoline | bar: 2015 to 2050
passenger | rail | petroleum diesel | 66% | 66% | 66% | 66% | 66% | 66% | 66% | 66%
passenger | rail | biofuel gasoline (E85) | bar: 2015 to 2050
passenger | rail | biofuel diesel (BD100) | bar: 2015 to 2050
passenger | rail | jet fuel | bar: 2015 to 2050
freight | rail | electricity | bar: 2015 to 2050
freight | rail | natural gas | bar: 2015 to 2050
freight | rail | petroleum gasoline | bar: 2015 to 2050
freight | rail | petroleum diesel | 100% | 100% | 100% | 100% | 100% | 100% | 100% | 100%
freight | rail | biofuel gasoline (E85) | bar: 2015 to 2050
freight | rail | biofuel diesel (BD100) | bar: 2015 to 2050
freight | rail | jet fuel | bar: 2015 to 2050

## BFoEToFU-LDVs-passengers
Year | 2015 | 2016 | 2017 | 2018 | 2019 | 2020 | 2021 | 2022 | 2023 | 2024 | 2025 | 2026 | 2027 | 2028 | 2029 | 2030 | 2031 | 2032 | 2033 | 2034 | 2035 | 2036 | 2037 | 2038 | 2039 | 2040 | 2041 | 2042 | 2043 | 2044 | 2045 | 2046 | 2047 | 2048 | 2049 | 2050
electricity | 0 | 0 | 0 | 0 | 0 | 0 | 0 | 0 | 0 | 0 | 0 | 0 | 0 | 0 | 0 | 0 | 0 | 0 | 0 | 0 | 0 | 0 | 0 | 0 | 0 | 0 | 0 | 0 | 0 | 0 | 0 | 0 | 0 | 0 | 0 | 0
natural gas | 0.010942 | 0.010973 | 0.011003 | 0.011033 | 0.011063 | 0.011093 | 0.011105 | 0.011117 | 0.011129 | 0.011141 | 0.011153 | 0.011156 | 0.011159 | 0.011161 | 0.011164 | 0.011166 | 0.011162 | 0.011157 | 0.011153 | 0.011149 | 0.011144 | 0.011135 | 0.011126 | 0.011117 | 0.011107 | 0.011098 | 0.01109 | 0.011082 | 0.011073 | 0.011065 | 0.011057 | 0.011053 | 0.011048 | 0.011044 | 0.01104 | 0.011036
petroleum gasoline | 0.88225 | 0.88085 | 0.87946 | 0.87807 | 0.87668 | 0.87529 | 0.8743 | 0.87331 | 0.87232 | 0.87134 | 0.87035 | 0.86956 | 0.86878 | 0.86799 | 0.86721 | 0.86642 | 0.86558 | 0.86474 | 0.8639 | 0.86306 | 0.86222 | 0.86125 | 0.86028 | 0.85931 | 0.85834 | 0.85737 | 0.8566 | 0.85583 | 0.85506 | 0.8543 | 0.85353 | 0.85314 | 0.85274 | 0.85235 | 0.85196 | 0.85157
petroleum diesel | 0.10681 | 0.10817 | 0.10953 | 0.11089 | 0.11225 | 0.11362 | 0.11459 | 0.11557 | 0.11655 | 0.11752 | 0.1185 | 0.11928 | 0.12006 | 0.12085 | 0.12163 | 0.12241 | 0.12326 | 0.1241 | 0.12494 | 0.12579 | 0.12663 | 0.12761 | 0.12859 | 0.12958 | 0.13056 | 0.13154 | 0.13231 | 0.13309 | 0.13386 | 0.13464 | 0.13541 | 0.13581 | 0.13621 | 0.1366 | 0.137 | 0.1374
biofuel gasoline (E85) | 0 | 0 | 0 | 0 | 0 | 0 | 0 | 0 | 0 | 0 | 0 | 0 | 0 | 0 | 0 | 0 | 0 | 0 | 0 | 0 | 0 | 0 | 0 | 0 | 0 | 0 | 0 | 0 | 0 | 0 | 0 | 0 | 0 | 0 | 0 | 0
biofuel diesel (BD100) | 0 | 0 | 0 | 0 | 0 | 0 | 0 | 0 | 0 | 0 | 0 | 0 | 0 | 0 | 0 | 0 | 0 | 0 | 0 | 0 | 0 | 0 | 0 | 0 | 0 | 0 | 0 | 0 | 0 | 0 | 0 | 0 | 0 | 0 | 0 | 0
jet fuel | 0 | 0 | 0 | 0 | 0 | 0 | 0 | 0 | 0 | 0 | 0 | 0 | 0 | 0 | 0 | 0 | 0 | 0 | 0 | 0 | 0 | 0 | 0 | 0 | 0 | 0 | 0 | 0 | 0 | 0 | 0 | 0 | 0 | 0 | 0 | 0

## BFoEToFU-LDVs-freight
Year | 2015 | 2016 | 2017 | 2018 | 2019 | 2020 | 2021 | 2022 | 2023 | 2024 | 2025 | 2026 | 2027 | 2028 | 2029 | 2030 | 2031 | 2032 | 2033 | 2034 | 2035 | 2036 | 2037 | 2038 | 2039 | 2040 | 2041 | 2042 | 2043 | 2044 | 2045 | 2046 | 2047 | 2048 | 2049 | 2050
electricity | 0 | 0 | 0 | 0 | 0 | 0 | 0 | 0 | 0 | 0 | 0 | 0 | 0 | 0 | 0 | 0 | 0 | 0 | 0 | 0 | 0 | 0 | 0 | 0 | 0 | 0 | 0 | 0 | 0 | 0 | 0 | 0 | 0 | 0 | 0 | 0
natural gas | 0.010942 | 0.010973 | 0.011003 | 0.011033 | 0.011063 | 0.011093 | 0.011105 | 0.011117 | 0.011129 | 0.011141 | 0.011153 | 0.011156 | 0.011159 | 0.011161 | 0.011164 | 0.011166 | 0.011162 | 0.011157 | 0.011153 | 0.011149 | 0.011144 | 0.011135 | 0.011126 | 0.011117 | 0.011107 | 0.011098 | 0.01109 | 0.011082 | 0.011073 | 0.011065 | 0.011057 | 0.011053 | 0.011048 | 0.011044 | 0.01104 | 0.011036
petroleum gasoline | 0.88225 | 0.88085 | 0.87946 | 0.87807 | 0.87668 | 0.87529 | 0.8743 | 0.87331 | 0.87232 | 0.87134 | 0.87035 | 0.86956 | 0.86878 | 0.86799 | 0.86721 | 0.86642 | 0.86558 | 0.86474 | 0.8639 | 0.86306 | 0.86222 | 0.86125 | 0.86028 | 0.85931 | 0.85834 | 0.85737 | 0.8566 | 0.85583 | 0.85506 | 0.8543 | 0.85353 | 0.85314 | 0.85274 | 0.85235 | 0.85196 | 0.85157
petroleum diesel | 0.10681 | 0.10817 | 0.10953 | 0.11089 | 0.11225 | 0.11362 | 0.11459 | 0.11557 | 0.11655 | 0.11752 | 0.1185 | 0.11928 | 0.12006 | 0.12085 | 0.12163 | 0.12241 | 0.12326 | 0.1241 | 0.12494 | 0.12579 | 0.12663 | 0.12761 | 0.12859 | 0.12958 | 0.13056 | 0.13154 | 0.13231 | 0.13309 | 0.13386 | 0.13464 | 0.13541 | 0.13581 | 0.13621 | 0.1366 | 0.137 | 0.1374
biofuel gasoline (E85) | 0 | 0 | 0 | 0 | 0 | 0 | 0 | 0 | 0 | 0 | 0 | 0 | 0 | 0 | 0 | 0 | 0 | 0 | 0 | 0 | 0 | 0 | 0 | 0 | 0 | 0 | 0 | 0 | 0 | 0 | 0 | 0 | 0 | 0 | 0 | 0
biofuel diesel (BD100) | 0 | 0 | 0 | 0 | 0 | 0 | 0 | 0 | 0 | 0 | 0 | 0 | 0 | 0 | 0 | 0 | 0 | 0 | 0 | 0 | 0 | 0 | 0 | 0 | 0 | 0 | 0 | 0 | 0 | 0 | 0 | 0 | 0 | 0 | 0 | 0
jet fuel | 0 | 0 | 0 | 0 | 0 | 0 | 0 | 0 | 0 | 0 | 0 | 0 | 0 | 0 | 0 | 0 | 0 | 0 | 0 | 0 | 0 | 0 | 0 | 0 | 0 | 0 | 0 | 0 | 0 | 0 | 0 | 0 | 0 | 0 | 0 | 0

## BFoEToFU-HDVs-passengers
Year | 2015 | 2016 | 2017 | 2018 | 2019 | 2020 | 2021 | 2022 | 2023 | 2024 | 2025 | 2026 | 2027 | 2028 | 2029 | 2030 | 2031 | 2032 | 2033 | 2034 | 2035 | 2036 | 2037 | 2038 | 2039 | 2040 | 2041 | 2042 | 2043 | 2044 | 2045 | 2046 | 2047 | 2048 | 2049 | 2050
electricity | 0 | 0 | 0 | 0 | 0 | 0 | 0 | 0 | 0 | 0 | 0 | 0 | 0 | 0 | 0 | 0 | 0 | 0 | 0 | 0 | 0 | 0 | 0 | 0 | 0 | 0 | 0 | 0 | 0 | 0 | 0 | 0 | 0 | 0 | 0 | 0
natural gas | 0.010942 | 0.010973 | 0.011003 | 0.011033 | 0.011063 | 0.011093 | 0.011105 | 0.011117 | 0.011129 | 0.011141 | 0.011153 | 0.011156 | 0.011159 | 0.011161 | 0.011164 | 0.011166 | 0 | 0 | 0 | 0 | 0 | 0 | 0 | 0 | 0 | 0 | 0 | 0 | 0 | 0 | 0 | 0 | 0 | 0 | 0 | 0
petroleum gasoline | 0.88225 | 0.88085 | 0.87946 | 0.87807 | 0.87668 | 0.87529 | 0.8743 | 0.87331 | 0.87232 | 0.87134 | 0.87035 | 0.86956 | 0.86878 | 0.86799 | 0.86721 | 0.86642 | 0.34325 | 0.34325 | 0.34325 | 0.34325 | 0.34325 | 0.34325 | 0.34325 | 0.34325 | 0.34325 | 0.34325 | 0.34325 | 0.34325 | 0.34325 | 0.34325 | 0.34325 | 0.34325 | 0.34325 | 0.34325 | 0.34325 | 0.34325
petroleum diesel | 0.10681 | 0.10817 | 0.10953 | 0.11089 | 0.11225 | 0.11362 | 0.11459 | 0.11557 | 0.11655 | 0.11752 | 0.1185 | 0.11928 | 0.12006 | 0.12085 | 0.12163 | 0.12241 | 0.65675 | 0.65675 | 0.65675 | 0.65675 | 0.65675 | 0.65675 | 0.65675 | 0.65675 | 0.65675 | 0.65675 | 0.65675 | 0.65675 | 0.65675 | 0.65675 | 0.65675 | 0.65675 | 0.65675 | 0.65675 | 0.65675 | 0.65675
biofuel gasoline (E85) | 0 | 0 | 0 | 0 | 0 | 0 | 0 | 0 | 0 | 0 | 0 | 0 | 0 | 0 | 0 | 0 | 0 | 0 | 0 | 0 | 0 | 0 | 0 | 0 | 0 | 0 | 0 | 0 | 0 | 0 | 0 | 0 | 0 | 0 | 0 | 0
biofuel diesel (BD100) | 0 | 0 | 0 | 0 | 0 | 0 | 0 | 0 | 0 | 0 | 0 | 0 | 0 | 0 | 0 | 0 | 0 | 0 | 0 | 0 | 0 | 0 | 0 | 0 | 0 | 0 | 0 | 0 | 0 | 0 | 0 | 0 | 0 | 0 | 0 | 0
jet fuel | 0 | 0 | 0 | 0 | 0 | 0 | 0 | 0 | 0 | 0 | 0 | 0 | 0 | 0 | 0 | 0 | 0 | 0 | 0 | 0 | 0 | 0 | 0 | 0 | 0 | 0 | 0 | 0 | 0 | 0 | 0 | 0 | 0 | 0 | 0 | 0

## BFoEToFU-HDVs-freight
Year | 2015 | 2016 | 2017 | 2018 | 2019 | 2020 | 2021 | 2022 | 2023 | 2024 | 2025 | 2026 | 2027 | 2028 | 2029 | 2030 | 2031 | 2032 | 2033 | 2034 | 2035 | 2036 | 2037 | 2038 | 2039 | 2040 | 2041 | 2042 | 2043 | 2044 | 2045 | 2046 | 2047 | 2048 | 2049 | 2050
electricity | 0 | 0 | 0 | 0 | 0 | 0 | 0 | 0 | 0 | 0 | 0 | 0 | 0 | 0 | 0 | 0 | 0 | 0 | 0 | 0 | 0 | 0 | 0 | 0 | 0 | 0 | 0 | 0 | 0 | 0 | 0 | 0 | 0 | 0 | 0 | 0
natural gas | 0 | 0 | 0 | 0 | 0 | 0 | 0 | 0 | 0 | 0 | 0 | 0 | 0 | 0 | 0 | 0 | 0 | 0 | 0 | 0 | 0 | 0 | 0 | 0 | 0 | 0 | 0 | 0 | 0 | 0 | 0 | 0 | 0 | 0 | 0 | 0
petroleum gasoline | 0.90848 | 0.90866 | 0.90884 | 0.90902 | 0.90921 | 0.90939 | 0.90946 | 0.90953 | 0.9096 | 0.90967 | 0.90974 | 0.90976 | 0.90979 | 0.90982 | 0.90985 | 0.90987 | 0.90988 | 0.90989 | 0.9099 | 0.90991 | 0.90992 | 0.90993 | 0.90993 | 0.90994 | 0.90994 | 0.90994 | 0.90995 | 0.90995 | 0.90995 | 0.90995 | 0.90995 | 0.90995 | 0.90995 | 0.90995 | 0.90995 | 0.90995
petroleum diesel | 0.09152 | 0.091338 | 0.091157 | 0.090975 | 0.090794 | 0.090612 | 0.090542 | 0.090472 | 0.090402 | 0.090332 | 0.090262 | 0.090235 | 0.090208 | 0.090182 | 0.090155 | 0.090128 | 0.090117 | 0.090107 | 0.090097 | 0.090086 | 0.090076 | 0.090072 | 0.090068 | 0.090064 | 0.09006 | 0.090056 | 0.090054 | 0.090053 | 0.090051 | 0.09005 | 0.090048 | 0.090048 | 0.090047 | 0.090047 | 0.090046 | 0.090045
biofuel gasoline (E85) | 0 | 0 | 0 | 0 | 0 | 0 | 0 | 0 | 0 | 0 | 0 | 0 | 0 | 0 | 0 | 0 | 0 | 0 | 0 | 0 | 0 | 0 | 0 | 0 | 0 | 0 | 0 | 0 | 0 | 0 | 0 | 0 | 0 | 0 | 0 | 0
biofuel diesel (BD100) | 0 | 0 | 0 | 0 | 0 | 0 | 0 | 0 | 0 | 0 | 0 | 0 | 0 | 0 | 0 | 0 | 0 | 0 | 0 | 0 | 0 | 0 | 0 | 0 | 0 | 0 | 0 | 0 | 0 | 0 | 0 | 0 | 0 | 0 | 0 | 0
jet fuel | 0 | 0 | 0 | 0 | 0 | 0 | 0 | 0 | 0 | 0 | 0 | 0 | 0 | 0 | 0 | 0 | 0 | 0 | 0 | 0 | 0 | 0 | 0 | 0 | 0 | 0 | 0 | 0 | 0 | 0 | 0 | 0 | 0 | 0 | 0 | 0

## BFoEToFU-aircraft-passengers
Year | 2015 | 2016 | 2017 | 2018 | 2019 | 2020 | 2021 | 2022 | 2023 | 2024 | 2025 | 2026 | 2027 | 2028 | 2029 | 2030 | 2031 | 2032 | 2033 | 2034 | 2035 | 2036 | 2037 | 2038 | 2039 | 2040 | 2041 | 2042 | 2043 | 2044 | 2045 | 2046 | 2047 | 2048 | 2049 | 2050
electricity | 0 | 0 | 0 | 0 | 0 | 0 | 0 | 0 | 0 | 0 | 0 | 0 | 0 | 0 | 0 | 0 | 0 | 0 | 0 | 0 | 0 | 0 | 0 | 0 | 0 | 0 | 0 | 0 | 0 | 0 | 0 | 0 | 0 | 0 | 0 | 0
natural gas | 0 | 0 | 0 | 0 | 0 | 0 | 0 | 0 | 0 | 0 | 0 | 0 | 0 | 0 | 0 | 0 | 0 | 0 | 0 | 0 | 0 | 0 | 0 | 0 | 0 | 0 | 0 | 0 | 0 | 0 | 0 | 0 | 0 | 0 | 0 | 0
petroleum gasoline | 0.00052632 | 0.00050311 | 0.0004799 | 0.00045669 | 0.00043347 | 0.00041026 | 0.0003967 | 0.00038314 | 0.00036958 | 0.00035602 | 0.00034246 | 0.00032889 | 0.00031533 | 0.00030177 | 0.00028821 | 0.00027465 | 0.00026109 | 0.00024753 | 0.00023396 | 0.0002204 | 0.00020684 | 0.00019953 | 0.00019222 | 0.00018491 | 0.0001776 | 0.00017029 | 0.00016298 | 0.00015567 | 0.00014836 | 0.00014106 | 0.00013375 | 0.00012644 | 0.00011913 | 0.00011182 | 0.00010451 | 9.7198e-05
petroleum diesel | 0 | 0 | 0 | 0 | 0 | 0 | 0 | 0 | 0 | 0 | 0 | 0 | 0 | 0 | 0 | 0 | 0 | 0 | 0 | 0 | 0 | 0 | 0 | 0 | 0 | 0 | 0 | 0 | 0 | 0 | 0 | 0 | 0 | 0 | 0 | 0
biofuel gasoline (E85) | 0 | 0 | 0 | 0 | 0 | 0 | 0 | 0 | 0 | 0 | 0 | 0 | 0 | 0 | 0 | 0 | 0 | 0 | 0 | 0 | 0 | 0 | 0 | 0 | 0 | 0 | 0 | 0 | 0 | 0 | 0 | 0 | 0 | 0 | 0 | 0
biofuel diesel (BD100) | 0.013328 | 0.01666 | 0.019992 | 0.023324 | 0.026656 | 0.029988 | 0.03232 | 0.034653 | 0.036986 | 0.039319 | 0.041652 | 0.043984 | 0.046317 | 0.04865 | 0.050983 | 0.053315 | 0.055648 | 0.057981 | 0.060314 | 0.062647 | 0.064979 | 0.067313 | 0.069646 | 0.07198 | 0.074313 | 0.076646 | 0.07898 | 0.081313 | 0.083647 | 0.08598 | 0.088313 | 0.090647 | 0.09298 | 0.095314 | 0.097647 | 0.09998
jet fuel | 0.98615 | 0.98284 | 0.97953 | 0.97622 | 0.97291 | 0.9696 | 0.96728 | 0.96496 | 0.96264 | 0.96033 | 0.95801 | 0.95569 | 0.95337 | 0.95105 | 0.94873 | 0.94641 | 0.94409 | 0.94177 | 0.93945 | 0.93713 | 0.93481 | 0.93249 | 0.93016 | 0.92784 | 0.92551 | 0.92318 | 0.92086 | 0.91853 | 0.91621 | 0.91388 | 0.91155 | 0.90923 | 0.9069 | 0.90457 | 0.90225 | 0.89992

## BFoEToFU-aircraft-freight
Year | 2015 | 2016 | 2017 | 2018 | 2019 | 2020 | 2021 | 2022 | 2023 | 2024 | 2025 | 2026 | 2027 | 2028 | 2029 | 2030 | 2031 | 2032 | 2033 | 2034 | 2035 | 2036 | 2037 | 2038 | 2039 | 2040 | 2041 | 2042 | 2043 | 2044 | 2045 | 2046 | 2047 | 2048 | 2049 | 2050
electricity | 0 | 0 | 0 | 0 | 0 | 0 | 0 | 0 | 0 | 0 | 0 | 0 | 0 | 0 | 0 | 0 | 0 | 0 | 0 | 0 | 0 | 0 | 0 | 0 | 0 | 0 | 0 | 0 | 0 | 0 | 0 | 0 | 0 | 0 | 0 | 0
natural gas | 0 | 0 | 0 | 0 | 0 | 0 | 0 | 0 | 0 | 0 | 0 | 0 | 0 | 0 | 0 | 0 | 0 | 0 | 0 | 0 | 0 | 0 | 0 | 0 | 0 | 0 | 0 | 0 | 0 | 0 | 0 | 0 | 0 | 0 | 0 | 0
petroleum gasoline | 0.00052632 | 0.00050311 | 0.0004799 | 0.00045669 | 0.00043347 | 0.00041026 | 0.0003967 | 0.00038314 | 0.00036958 | 0.00035602 | 0.00034246 | 0.00032889 | 0.00031533 | 0.00030177 | 0.00028821 | 0.00027465 | 0.00026109 | 0.00024753 | 0.00023396 | 0.0002204 | 0.00020684 | 0.00019953 | 0.00019222 | 0.00018491 | 0.0001776 | 0.00017029 | 0.00016298 | 0.00015567 | 0.00014836 | 0.00014106 | 0.00013375 | 0.00012644 | 0.00011913 | 0.00011182 | 0.00010451 | 9.7198e-05
petroleum diesel | 0 | 0 | 0 | 0 | 0 | 0 | 0 | 0 | 0 | 0 | 0 | 0 | 0 | 0 | 0 | 0 | 0 | 0 | 0 | 0 | 0 | 0 | 0 | 0 | 0 | 0 | 0 | 0 | 0 | 0 | 0 | 0 | 0 | 0 | 0 | 0
biofuel gasoline (E85) | 0 | 0 | 0 | 0 | 0 | 0 | 0 | 0 | 0 | 0 | 0 | 0 | 0 | 0 | 0 | 0 | 0 | 0 | 0 | 0 | 0 | 0 | 0 | 0 | 0 | 0 | 0 | 0 | 0 | 0 | 0 | 0 | 0 | 0 | 0 | 0
biofuel diesel (BD100) | 0.013328 | 0.01666 | 0.019992 | 0.023324 | 0.026656 | 0.029988 | 0.03232 | 0.034653 | 0.036986 | 0.039319 | 0.041652 | 0.043984 | 0.046317 | 0.04865 | 0.050983 | 0.053315 | 0.055648 | 0.057981 | 0.060314 | 0.062647 | 0.064979 | 0.067313 | 0.069646 | 0.07198 | 0.074313 | 0.076646 | 0.07898 | 0.081313 | 0.083647 | 0.08598 | 0.088313 | 0.090647 | 0.09298 | 0.095314 | 0.097647 | 0.09998
jet fuel | 0.98615 | 0.98284 | 0.97953 | 0.97622 | 0.97291 | 0.9696 | 0.96728 | 0.96496 | 0.96264 | 0.96033 | 0.95801 | 0.95569 | 0.95337 | 0.95105 | 0.94873 | 0.94641 | 0.94409 | 0.94177 | 0.93945 | 0.93713 | 0.93481 | 0.93249 | 0.93016 | 0.92784 | 0.92551 | 0.92318 | 0.92086 | 0.91853 | 0.91621 | 0.91388 | 0.91155 | 0.90923 | 0.9069 | 0.90457 | 0.90225 | 0.89992

## BFoEToFU-rail-passengers
Year | 2015 | 2016 | 2017 | 2018 | 2019 | 2020 | 2021 | 2022 | 2023 | 2024 | 2025 | 2026 | 2027 | 2028 | 2029 | 2030 | 2031 | 2032 | 2033 | 2034 | 2035 | 2036 | 2037 | 2038 | 2039 | 2040 | 2041 | 2042 | 2043 | 2044 | 2045 | 2046 | 2047 | 2048 | 2049 | 2050
electricity | 0.34 | 0.34 | 0.34 | 0.34 | 0.34 | 0.34 | 0.34 | 0.34 | 0.34 | 0.34 | 0.34 | 0.34 | 0.34 | 0.34 | 0.34 | 0.34 | 0.34 | 0.34 | 0.34 | 0.34 | 0.34 | 0.34 | 0.34 | 0.34 | 0.34 | 0.34 | 0.34 | 0.34 | 0.34 | 0.34 | 0.34 | 0.34 | 0.34 | 0.34 | 0.34 | 0.34
natural gas | 0 | 0 | 0 | 0 | 0 | 0 | 0 | 0 | 0 | 0 | 0 | 0 | 0 | 0 | 0 | 0 | 0 | 0 | 0 | 0 | 0 | 0 | 0 | 0 | 0 | 0 | 0 | 0 | 0 | 0 | 0 | 0 | 0 | 0 | 0 | 0
petroleum gasoline | 0 | 0 | 0 | 0 | 0 | 0 | 0 | 0 | 0 | 0 | 0 | 0 | 0 | 0 | 0 | 0 | 0 | 0 | 0 | 0 | 0 | 0 | 0 | 0 | 0 | 0 | 0 | 0 | 0 | 0 | 0 | 0 | 0 | 0 | 0 | 0
petroleum diesel | 0.66 | 0.66 | 0.66 | 0.66 | 0.66 | 0.66 | 0.66 | 0.66 | 0.66 | 0.66 | 0.66 | 0.66 | 0.66 | 0.66 | 0.66 | 0.66 | 0.66 | 0.66 | 0.66 | 0.66 | 0.66 | 0.66 | 0.66 | 0.66 | 0.66 | 0.66 | 0.66 | 0.66 | 0.66 | 0.66 | 0.66 | 0.66 | 0.66 | 0.66 | 0.66 | 0.66
biofuel gasoline (E85) | 0 | 0 | 0 | 0 | 0 | 0 | 0 | 0 | 0 | 0 | 0 | 0 | 0 | 0 | 0 | 0 | 0 | 0 | 0 | 0 | 0 | 0 | 0 | 0 | 0 | 0 | 0 | 0 | 0 | 0 | 0 | 0 | 0 | 0 | 0 | 0
biofuel diesel (BD100) | 0 | 0 | 0 | 0 | 0 | 0 | 0 | 0 | 0 | 0 | 0 | 0 | 0 | 0 | 0 | 0 | 0 | 0 | 0 | 0 | 0 | 0 | 0 | 0 | 0 | 0 | 0 | 0 | 0 | 0 | 0 | 0 | 0 | 0 | 0 | 0
jet fuel | 0 | 0 | 0 | 0 | 0 | 0 | 0 | 0 | 0 | 0 | 0 | 0 | 0 | 0 | 0 | 0 | 0 | 0 | 0 | 0 | 0 | 0 | 0 | 0 | 0 | 0 | 0 | 0 | 0 | 0 | 0 | 0 | 0 | 0 | 0 | 0

## BFoEToFU-rail-freight
Year | 2015 | 2016 | 2017 | 2018 | 2019 | 2020 | 2021 | 2022 | 2023 | 2024 | 2025 | 2026 | 2027 | 2028 | 2029 | 2030 | 2031 | 2032 | 2033 | 2034 | 2035 | 2036 | 2037 | 2038 | 2039 | 2040 | 2041 | 2042 | 2043 | 2044 | 2045 | 2046 | 2047 | 2048 | 2049 | 2050
electricity | 0 | 0 | 0 | 0 | 0 | 0 | 0 | 0 | 0 | 0 | 0 | 0 | 0 | 0 | 0 | 0 | 0 | 0 | 0 | 0 | 0 | 0 | 0 | 0 | 0 | 0 | 0 | 0 | 0 | 0 | 0 | 0 | 0 | 0 | 0 | 0
natural gas | 0 | 0 | 0 | 0 | 0 | 0 | 0 | 0 | 0 | 0 | 0 | 0 | 0 | 0 | 0 | 0 | 0 | 0 | 0 | 0 | 0 | 0 | 0 | 0 | 0 | 0 | 0 | 0 | 0 | 0 | 0 | 0 | 0 | 0 | 0 | 0
petroleum gasoline | 0 | 0 | 0 | 0 | 0 | 0 | 0 | 0 | 0 | 0 | 0 | 0 | 0 | 0 | 0 | 0 | 0 | 0 | 0 | 0 | 0 | 0 | 0 | 0 | 0 | 0 | 0 | 0 | 0 | 0 | 0 | 0 | 0 | 0 | 0 | 0
petroleum diesel | 1 | 1 | 1 | 1 | 1 | 1 | 1 | 1 | 1 | 1 | 1 | 1 | 1 | 1 | 1 | 1 | 1 | 1 | 1 | 1 | 1 | 1 | 1 | 1 | 1 | 1 | 1 | 1 | 1 | 1 | 1 | 1 | 1 | 1 | 1 | 1
biofuel gasoline (E85) | 0 | 0 | 0 | 0 | 0 | 0 | 0 | 0 | 0 | 0 | 0 | 0 | 0 | 0 | 0 | 0 | 0 | 0 | 0 | 0 | 0 | 0 | 0 | 0 | 0 | 0 | 0 | 0 | 0 | 0 | 0 | 0 | 0 | 0 | 0 | 0
biofuel diesel (BD100) | 0 | 0 | 0 | 0 | 0 | 0 | 0 | 0 | 0 | 0 | 0 | 0 | 0 | 0 | 0 | 0 | 0 | 0 | 0 | 0 | 0 | 0 | 0 | 0 | 0 | 0 | 0 | 0 | 0 | 0 | 0 | 0 | 0 | 0 | 0 | 0
jet fuel | 0 | 0 | 0 | 0 | 0 | 0 | 0 | 0 | 0 | 0 | 0 | 0 | 0 | 0 | 0 | 0 | 0 | 0 | 0 | 0 | 0 | 0 | 0 | 0 | 0 | 0 | 0 | 0 | 0 | 0 | 0 | 0 | 0 | 0 | 0 | 0

## BFoEToFU-ships-passengers
Year | 2015 | 2016 | 2017 | 2018 | 2019 | 2020 | 2021 | 2022 | 2023 | 2024 | 2025 | 2026 | 2027 | 2028 | 2029 | 2030 | 2031 | 2032 | 2033 | 2034 | 2035 | 2036 | 2037 | 2038 | 2039 | 2040 | 2041 | 2042 | 2043 | 2044 | 2045 | 2046 | 2047 | 2048 | 2049 | 2050
electricity | 0 | 0 | 0 | 0 | 0 | 0 | 0 | 0 | 0 | 0 | 0 | 0 | 0 | 0 | 0 | 0 | 0 | 0 | 0 | 0 | 0 | 0 | 0 | 0 | 0 | 0 | 0 | 0 | 0 | 0 | 0 | 0 | 0 | 0 | 0 | 0
natural gas | 0.00070696 | 0.00088406 | 0.0010612 | 0.0012383 | 0.0014154 | 0.0015925 | 0.0017665 | 0.0019404 | 0.0021144 | 0.0022884 | 0.0024624 | 0.0026412 | 0.0028199 | 0.0029987 | 0.0031774 | 0.0033561 | 0.0035325 | 0.0037089 | 0.0038852 | 0.0040616 | 0.004238 | 0.0044155 | 0.0045931 | 0.0047706 | 0.0049482 | 0.0051258 | 0.0053055 | 0.0054853 | 0.0056651 | 0.0058449 | 0.0060247 | 0.0062035 | 0.0063822 | 0.006561 | 0.0067397 | 0.0069185
petroleum gasoline | 0 | 0 | 0 | 0 | 0 | 0 | 0 | 0 | 0 | 0 | 0 | 0 | 0 | 0 | 0 | 0 | 0 | 0 | 0 | 0 | 0 | 0 | 0 | 0 | 0 | 0 | 0 | 0 | 0 | 0 | 0 | 0 | 0 | 0 | 0 | 0
petroleum diesel | 0.99929 | 0.99912 | 0.99894 | 0.99876 | 0.99858 | 0.99841 | 0.99823 | 0.99806 | 0.99789 | 0.99771 | 0.99754 | 0.99736 | 0.99718 | 0.997 | 0.99682 | 0.99664 | 0.99647 | 0.99629 | 0.99611 | 0.99594 | 0.99576 | 0.99558 | 0.99541 | 0.99523 | 0.99505 | 0.99487 | 0.99469 | 0.99451 | 0.99433 | 0.99416 | 0.99398 | 0.9938 | 0.99362 | 0.99344 | 0.99326 | 0.99308
biofuel gasoline (E85) | 0 | 0 | 0 | 0 | 0 | 0 | 0 | 0 | 0 | 0 | 0 | 0 | 0 | 0 | 0 | 0 | 0 | 0 | 0 | 0 | 0 | 0 | 0 | 0 | 0 | 0 | 0 | 0 | 0 | 0 | 0 | 0 | 0 | 0 | 0 | 0
biofuel diesel (BD100) | 0 | 0 | 0 | 0 | 0 | 0 | 0 | 0 | 0 | 0 | 0 | 0 | 0 | 0 | 0 | 0 | 0 | 0 | 0 | 0 | 0 | 0 | 0 | 0 | 0 | 0 | 0 | 0 | 0 | 0 | 0 | 0 | 0 | 0 | 0 | 0
jet fuel | 0 | 0 | 0 | 0 | 0 | 0 | 0 | 0 | 0 | 0 | 0 | 0 | 0 | 0 | 0 | 0 | 0 | 0 | 0 | 0 | 0 | 0 | 0 | 0 | 0 | 0 | 0 | 0 | 0 | 0 | 0 | 0 | 0 | 0 | 0 | 0

## BFoEToFU-ships-freight
Year | 2015 | 2016 | 2017 | 2018 | 2019 | 2020 | 2021 | 2022 | 2023 | 2024 | 2025 | 2026 | 2027 | 2028 | 2029 | 2030 | 2031 | 2032 | 2033 | 2034 | 2035 | 2036 | 2037 | 2038 | 2039 | 2040 | 2041 | 2042 | 2043 | 2044 | 2045 | 2046 | 2047 | 2048 | 2049 | 2050
electricity | 0 | 0 | 0 | 0 | 0 | 0 | 0 | 0 | 0 | 0 | 0 | 0 | 0 | 0 | 0 | 0 | 0 | 0 | 0 | 0 | 0 | 0 | 0 | 0 | 0 | 0 | 0 | 0 | 0 | 0 | 0 | 0 | 0 | 0 | 0 | 0
natural gas | 0.0019514 | 0.0024392 | 0.0029271 | 0.0034149 | 0.0039028 | 0.0043906 | 0.0048785 | 0.0053663 | 0.0058542 | 0.006342 | 0.0068299 | 0.0073177 | 0.0078056 | 0.0082934 | 0.0087813 | 0.0092691 | 0.0097569 | 0.010245 | 0.010733 | 0.01122 | 0.011708 | 0.012196 | 0.012684 | 0.013172 | 0.01366 | 0.014148 | 0.014635 | 0.015123 | 0.015611 | 0.016099 | 0.016587 | 0.017075 | 0.017563 | 0.01805 | 0.018538 | 0.019026
petroleum gasoline | 0 | 0 | 0 | 0 | 0 | 0 | 0 | 0 | 0 | 0 | 0 | 0 | 0 | 0 | 0 | 0 | 0 | 0 | 0 | 0 | 0 | 0 | 0 | 0 | 0 | 0 | 0 | 0 | 0 | 0 | 0 | 0 | 0 | 0 | 0 | 0
petroleum diesel | 0.99805 | 0.99756 | 0.99707 | 0.99659 | 0.9961 | 0.99561 | 0.99512 | 0.99463 | 0.99415 | 0.99366 | 0.99317 | 0.99268 | 0.99219 | 0.99171 | 0.99122 | 0.99073 | 0.99024 | 0.98976 | 0.98927 | 0.98878 | 0.98829 | 0.9878 | 0.98732 | 0.98683 | 0.98634 | 0.98585 | 0.98536 | 0.98488 | 0.98439 | 0.9839 | 0.98341 | 0.98293 | 0.98244 | 0.98195 | 0.98146 | 0.98097
biofuel gasoline (E85) | 0 | 0 | 0 | 0 | 0 | 0 | 0 | 0 | 0 | 0 | 0 | 0 | 0 | 0 | 0 | 0 | 0 | 0 | 0 | 0 | 0 | 0 | 0 | 0 | 0 | 0 | 0 | 0 | 0 | 0 | 0 | 0 | 0 | 0 | 0 | 0
biofuel diesel (BD100) | 0 | 0 | 0 | 0 | 0 | 0 | 0 | 0 | 0 | 0 | 0 | 0 | 0 | 0 | 0 | 0 | 0 | 0 | 0 | 0 | 0 | 0 | 0 | 0 | 0 | 0 | 0 | 0 | 0 | 0 | 0 | 0 | 0 | 0 | 0 | 0
jet fuel | 0 | 0 | 0 | 0 | 0 | 0 | 0 | 0 | 0 | 0 | 0 | 0 | 0 | 0 | 0 | 0 | 0 | 0 | 0 | 0 | 0 | 0 | 0 | 0 | 0 | 0 | 0 | 0 | 0 | 0 | 0 | 0 | 0 | 0 | 0 | 0

## BFoEToFU-motorbikes-passengers
Year | 2015 | 2016 | 2017 | 2018 | 2019 | 2020 | 2021 | 2022 | 2023 | 2024 | 2025 | 2026 | 2027 | 2028 | 2029 | 2030 | 2031 | 2032 | 2033 | 2034 | 2035 | 2036 | 2037 | 2038 | 2039 | 2040 | 2041 | 2042 | 2043 | 2044 | 2045 | 2046 | 2047 | 2048 | 2049 | 2050
electricity | 0 | 0 | 0 | 0 | 0 | 0 | 0 | 0 | 0 | 0 | 0 | 0 | 0 | 0 | 0 | 0 | 0 | 0 | 0 | 0 | 0 | 0 | 0 | 0 | 0 | 0 | 0 | 0 | 0 | 0 | 0 | 0 | 0 | 0 | 0 | 0
natural gas | 0 | 0 | 0 | 0 | 0 | 0 | 0 | 0 | 0 | 0 | 0 | 0 | 0 | 0 | 0 | 0 | 0 | 0 | 0 | 0 | 0 | 0 | 0 | 0 | 0 | 0 | 0 | 0 | 0 | 0 | 0 | 0 | 0 | 0 | 0 | 0
petroleum gasoline | 1 | 1 | 1 | 1 | 1 | 1 | 1 | 1 | 1 | 1 | 1 | 1 | 1 | 1 | 1 | 1 | 1 | 1 | 1 | 1 | 1 | 1 | 1 | 1 | 1 | 1 | 1 | 1 | 1 | 1 | 1 | 1 | 1 | 1 | 1 | 1
petroleum diesel | 0 | 0 | 0 | 0 | 0 | 0 | 0 | 0 | 0 | 0 | 0 | 0 | 0 | 0 | 0 | 0 | 0 | 0 | 0 | 0 | 0 | 0 | 0 | 0 | 0 | 0 | 0 | 0 | 0 | 0 | 0 | 0 | 0 | 0 | 0 | 0
biofuel gasoline (E85) | 0 | 0 | 0 | 0 | 0 | 0 | 0 | 0 | 0 | 0 | 0 | 0 | 0 | 0 | 0 | 0 | 0 | 0 | 0 | 0 | 0 | 0 | 0 | 0 | 0 | 0 | 0 | 0 | 0 | 0 | 0 | 0 | 0 | 0 | 0 | 0
biofuel diesel (BD100) | 0 | 0 | 0 | 0 | 0 | 0 | 0 | 0 | 0 | 0 | 0 | 0 | 0 | 0 | 0 | 0 | 0 | 0 | 0 | 0 | 0 | 0 | 0 | 0 | 0 | 0 | 0 | 0 | 0 | 0 | 0 | 0 | 0 | 0 | 0 | 0
jet fuel | 0 | 0 | 0 | 0 | 0 | 0 | 0 | 0 | 0 | 0 | 0 | 0 | 0 | 0 | 0 | 0 | 0 | 0 | 0 | 0 | 0 | 0 | 0 | 0 | 0 | 0 | 0 | 0 | 0 | 0 | 0 | 0 | 0 | 0 | 0 | 0