## About
BPaFF Boolean Is This Plant Type a Peaker
BPaFF Boolean Does This Plant Type Provide Flexibility
Source: | none
Notes
These variables are used to customize which plant types are used
to satisfy peaking needs and which provide flexibility points, which
support renewables in the EPS.
Peaker plants:
Are built if peak need is not satisfied after plants are built
for annual energy purposes.
Are guaranteed a minimum dispatch level equal based on
their expected capacity factors, as they are dispatched for
reasons other than their cost-effectiveness.
Plants that provide flexibility:
Provide flexibility points based on installed capacity.
Generally, the same plants that are flagged as peakers should
also be flagged as flexibility providers, and vice versa.
However, some countries might aggressively ramp plants
that are normally used for baseload, such as coal or
nuclear, to provide flexibility. However, these plants
still don't generally get built to satisfy peaking needs
and shouldn't be guaranteed a minimum dispatch quantity.
These plants should be flagged as flexibility providers but
not as peakers.

## BPaFF-BITPTaP
Boolean
coal | 0
natural gas nonpeaker | 0
nuclear | 0
hydro | 0
wind | 0
solar PV | 0
solar thermal | 0
biomass | 0
geothermal | 0
petroleum | 1
natural gas peaker | 1

## BPaFF-BDTPTPF
Boolean
coal | 0
natural gas nonpeaker | 0
nuclear | 0
hydro | 0
wind | 0
solar PV | 0
solar thermal | 0
biomass | 0
geothermal | 0
petroleum | 1
natural gas peaker | 1