## About
CCaMC BAU Construction Cost per Unit Capacity
CCaMC Annual Fixed O&M Cost per Unit Capacity
CCaMC Variable O&M Cost per Unit Elec Output
Sources: | 2015 US New Build Capacity Factor | 2015 US O&M Costs
| Energy Information Administration | Energy Information Administration
| 2016 | 2015
| Levelized Cost and Levelized Avoided Cost of New Generation Resources in the Annual Energy Outlook 2016 | Assumptions to Annual Energy Outlook 2015
| https://www.eia.gov/outlooks/aeo/pdf/electricity_generation.pdf | https://www.eia.gov/forecasts/aeo/assumptions/pdf/electricity.pdf
| Table 1b. | Electricity Market Module, Page 105, Table 8.2
| O&M Costs for All Sources Except Nuclear and Solar Thermal | O&M Costs for Solar Thermal Capital Costs for Petroleum and NG Peaker
| Stich et al. | Baith and Sorapipatana
| 2014 | 2013
| Modelling a Low-Carbon Power System for Indonesia, Malaysia and Singapore | Energy Security and Environmental Implication of Indonesia in Electricity Planning
| http://mediatum.ub.tum.de/doc/1233948/160250.pdf | Table 4
Appendix, Table 7
| O&M Costs for Nuclear | Capital Costs for Solar Thermal
| World Energy Council | International Renewable Energy Agency
| 2013 | 2016
| World Energy Perspective: Cost of Energy Technologies | Renewable Energy Outlook for ASEAN
| Tables 4 and 16 | Annex D
| Capital Costs for Coal, Natural Gas Nonpeaker, and Nuclear | Capital Costs for Solar PV, Wind, Hydro and Geothermal
| World Energy Council | Austrilian Bureau of Resources and Energy Economics
| 2013 | 2014
| World Energy Perspective: Cost of Energy Technologies | Asia-Pacific Renewable Energy Assessment
| Tables 13, 14, 15, and 16 | https://industry.gov.au/Office-of-the-Chief-Economist/Publications/Documents/aprea/20140703.pdf
Table A4
Cost Improvement Rate
Black & Veatch
2012
Cost and Performance Data for Power Generation Technologies
http://bv.com/docs/reports-studies/nrel-cost-report.pdf
See "Cost Improvement" tab for table and page numbers
Notes:
For capital costs we take a mix of WEC, IRENA, and BREE estimates for renewables to reflect the falling
prices of these resources (IRENA is a 2016 document). We use the lower estimate for BREE sources given its date.
For O&M costs we use a range of resources. In most cases, O&M costs are levelized even though they
contain fixed and variable costs. To estimate the share of fixed and variable costs, we look at the share
in the US for new power plants based on the total amount of annual O&M expenses, and apportion the
Indoensia data similarly to develop fixed and variable O&M estimates.
Based on the installed capacity and generation data, we use combustion turbine data for diesel plants.
Our model uses 2012 dollars, so we convert from Rupiah and adjust to 2012 dollars as necessary:
0.97135 | 2014 to 2012 dollars
1.068 | 2008 to 2012 dollars
12350 | 2014 Rupiah to 2014 dollars

## EIA Costs
Model Subscript | EIA Technology Name | Tot 2014 Capital Cost (2013 $/kW) | Variable O&M (2013 $/MWh) | Fixed O&M (2013 $/kW/yr)
| Scrubbed Coal | 2917 | 4.47 | 31.16
| Integrated Coal Gassification Combined Cycle (IGCC) | 3727 | 7.22 | 51.37
coal | IGCC with Carbon Sequestration | 6492 | 8.44 | 72.8
| Conventional Gas/Oil Combined Cycle | 912 | 3.6 | 13.16
natural gas nonpeaker | Advanced Gas/Oil Combined Cycle | 1017 | 3.27 | 15.36
| Advanced Combined Cycle with Carbon Sequestration | 2072 | 6.78 | 31.77
| Conventional Combustion Turbine | 968 | 15.44 | 7.34
natural gas peaker | Advanced Combustion Turbine | 671 | 10.37 | 7.04
| Fuel Cells | 6978 | 42.97 | 0
nuclear | Advanced Nuclear | 5366 | 2.14 | 93.23
| Distributed Generation - Base | 1477 | 7.75 | 17.44
| Distributed Generation - Peak | 1744 | 7.75 | 17.44
biomass | Biomass | 3659 | 5.26 | 105.58
geothermal | Geothermal | 2448 | 0 | 112.85
| Municipal Solid Waste | 8271 | 8.74 | 392.6
hydro | Conventional Hydropower | 2651 | 5.76 | 15.15
wind | Onshore Wind | 1980 | 0 | 39.53
| Offshore Wind | 6154 | 0 | 73.96
solar thermal | Solar Thermal | 4052 | 0 | 67.23
solar PV | Solar Photovoltaic | 3279 | 0 | 24.68
We do not use the values in red because they exceed real-world observed costs. We use other sources for
wind and solar PV capital costs.

## EIA LCOE
Table 1b. Estimated LCOE (simple average of regional values) for new generation resources, for plants
entering service in 2022
U.S. Average LCOE (2015 $/MWh) for Plants Entering Service in 2022
| Capacity | Levelized |  | Variable O&M |  | Total |  | Total LCOE
| Factor | Capital | Fixed | (including | Transmission | System | Levelized | including
Plant Type | (%) | Cost | O&M | fuel) | Investment | LCOE | Tax Credit | Tax Credit1
Dispatchable Technologies
Advanced Coal with CCS2 | 85 | 97.2 | 9.2 | 31.9 | 1.2 | 139.5 | N/A | 139.5
Natural Gas-fired
Conventional Combined Cycle | 87 | 13.9 | 1.4 | 41.5 | 1.2 | 58.1 | N/A | 58.1
Advanced Combined Cycle | 87 | 15.8 | 1.3 | 38.9 | 1.2 | 57.2 | N/A | 57.2
Advanced CC with CCS | 87 | 29.2 | 4.3 | 50.1 | 1.2 | 84.8 | N/A | 84.8
Conventional Combustion | 30 | 40.9 | 6.5 | 59.9 | 3.4 | 110.8 | N/A | 110.8
Turbine
Advanced Combustion Turbine | 30 | 25.8 | 2.5 | 63 | 3.4 | 94.7 | N/A | 94.7
Advanced Nuclear | 90 | 78 | 12.4 | 11.3 | 1.1 | 102.8 | N/A | 102.8
Geothermal | 91 | 30.9 | 12.6 | 0 | 1.4 | 45 | -3.1 | 41.9
Biomass | 83 | 44.9 | 14.9 | 35 | 1.2 | 96.1 | N/A | 96.1
Non-Dispatchable Technologies
Wind | 40 | 48.5 | 13.2 | 0 | 2.8 | 64.5 | -7.6 | 56.9
Wind – Offshore | 45 | 134 | 19.3 | 0 | 4.8 | 158.1 | -11.4 | 146.7
Solar PV | 25 | 70.7 | 9.9 | 0 | 4.1 | 84.7 | -18.4 | 66.3
Solar Therma | 20 | 186.6 | 43.3 | 0 | 6 | 235.9 | -56 | 179.9
Hydroelectric4 | 58 | 57.5 | 3.6 | 4.9 | 1.9 | 67.8 | N/A | 67.8

## Calculating V&F O&M Costs
| Capacity Factor for New Plant | Variable O&M (2013 $/MWh) | Fixed O&M (2013 $/kW/yr) | Total Annual Variable O&M | Total Annual Fixed O&M | Total Annual O&M | Variable Share of Annual O&M
coal | 85% | 4.47 | 31.16 | 33283.62 | 31160 | 64443.62 | 0.51648
natural gas nonpeaker | 87% | 3.6 | 13.16 | 27436.32 | 13160 | 40596.32 | 0.67583
nuclear | 90% | 2.14 | 93.23 | 16871.76 | 93230 | 110101.76 | 0.15324
hydro | 58% | 5.76 | 15.15 | 29265.408 | 15150 | 44415.408 | 0.6589
wind | 40% | 0 | 39.53 | 0 | 39530 | 39530 | 0
solar PV | 25% | 0 | 24.68 | 0 | 24680 | 24680 | 0
solar thermal | 20% | 0 | 67.23 | 0 | 67230 | 67230 | 0
biomass | 83% | 5.26 | 105.58 | 38244.408 | 105580 | 143824.408 | 0.26591
geothermal | 91% | 0 | 112.85 | 0 | 112850 | 112850 | 0
petroleum | 30% | 15.44 | 7.34 | 40576.32 | 7340 | 47916.32 | 0.84682
natural gas peaker | 30% | 10.37 | 7.04 | 27252.36 | 7040 | 34292.36 | 0.79471

## O&M Costs
Nuclear and solar PV
Nuclear, high estimate (2012 USD/MW/yr) | 122880
Solar thermal, China & India, parabolic trough no storage (2012 USD/MW/yr) | 44500
Combined O&M
Plant Type | Annual Fixed O&M ($/MW/yr) | Total Annual O&M ($/MWh) | Variable O&M (2012 $/MWh) | Fixed O&M (2012 $/MW/yr)
nuclear | 122880 | 15.586 | 2.3884 | 104050.1296
solar thermal | 44500 | 25.3995 | 0 | 44500

## CCaMC-AFOaMCpUC
Fixed O&M ($/MW) | preexisting retiring | preexisting nonretiring | newly built
coal | 31180 | 31180 | 31180
natural gas nonpeaker | 15370 | 15370 | 15370
nuclear | 104050.1296 | 104050.1296 | 104050.1296
hydro | 14130 | 14130 | 14130
wind | 39550 | 39550 | 39550
solar PV | 24690 | 24690 | 24690
solar thermal | 44500 | 44500 | 44500
biomass | 105630 | 105630 | 105630
geothermal | 100000 | 100000 | 100000
petroleum | 7040 | 7040 | 7040
natural gas peaker | 7040 | 7040 | 7040

## CCaMC-VOaMCpUC
Variable O&M ($/MWh) | preexisting retiring | preexisting nonretiring | newly built
coal | 4.47 | 4.47 | 4.47
natural gas nonpeaker | 3.27 | 3.27 | 3.27
nuclear | 2.3884 | 2.3884 | 2.3884
hydro | 0 | 0 | 0
wind | 0 | 0 | 0
solar PV | 0 | 0 | 0
solar thermal | 0 | 0 | 0
biomass | 5.26 | 5.26 | 5.26
geothermal | 0 | 0 | 0
petroleum | 10.37 | 10.37 | 10.37
natural gas peaker | 10.37 | 10.37 | 10.37

## Cost Improvement
We use Black and Veatch's cost projections to estimate the rate of cost declines (improvement)
for each technology. We do NOT use their costs directly, because more recent data on costs from EIA
is available (though in many cases, it would be reasonable to use Black and Veatch's costs instead).
In some cases, Black and Veatch give different costs for technology distinctions finer than
those made in the Energy Policy Simulator (such as utility-scale PV that does not track the sun vs.
utility-scale PV that has one-axis tracking). In these cases, we choose a representative technology
that may reflect the majority of what is built going forward during the model's run timeframe.
Model Subscript | Tech from B&V | Table | Page | Notes
coal | pulverized coal-fired power plant (455 MW) with CCS | 10 | 20 | We use the coal plant with CCS because EPA regulations effectively prohibit new coal in the U.S. without CCS. 2015 value estimated via linear trend.
natural gas nonpeaker | combined-cycle power plant (580 MW) | 4 | 14
nuclear | nuclear power plant (1125 MW) | 1 | 10
hydro | hydroelectric power plant (500 MW) | 22 | 33
wind | onshore wind technology | 28 | 46
solar PV | non-tracking utility PV with a 100-MW (DC) install size | 25 | 40 | Only "13% of large non-residential systems [installed in 2015] had tracking" (LBNL "Tracking the Sun IX" p. 40), so we use the non-tracking technology from B&V.
solar thermal | concentrating solar power plant with storage | 27 | 43
biomass | stand-alone biomass power plant (50 MW net)
geothermal | hydrothermal power plant | 20 | 32
petroleum |  |  |  | Not available. EIA gives only one set of costs for all "combustion turbines" irrespective of fuel, so we assume petroleum-fired plants are similar to NG peakers in construction cost.
natural gas peaker | gas turbine power plant (211 MW) | 2 | 12
Capital Cost Projections from Black and Veatch (2009 $/kW)
| Coal | Natural Gas Nonpeaker | Nuclear | Hydro | Wind | Solar PV | Solar Thermal | Biomass | Geothermal | Petroleum | Natural Gas Peaker
2015 | 7480 | 1230 | 6100 | 3500 | 1980 | 2357 | 6800 | 3830 | 5940 | 651 | 651
2020 | 6560 | 1230 | 6100 | 3500 | 1980 | 2220 | 6530 | 3830 | 5940 | 651 | 651
2025 | 5640 | 1230 | 6100 | 3500 | 1980 | 2100 | 5920 | 3830 | 5940 | 651 | 651
2030 | 5640 | 1230 | 6100 | 3500 | 1980 | 1990 | 5310 | 3830 | 5940 | 651 | 651
2035 | 5640 | 1230 | 6100 | 3500 | 1980 | 1905 | 4700 | 3830 | 5940 | 651 | 651
2040 | 5640 | 1230 | 6100 | 3500 | 1980 | 1830 | 4700 | 3830 | 5940 | 651 | 651
2045 | 5640 | 1230 | 6100 | 3500 | 1980 | 1760 | 4700 | 3830 | 5940 | 651 | 651
2050 | 5640 | 1230 | 6100 | 3500 | 1980 | 1700 | 4700 | 3830 | 5940 | 651 | 651
Annualized Costs via Linear Interpolation
| Coal | Natural Gas Nonpeaker | Nuclear | Hydro | Wind | Solar PV | Solar Thermal | Biomass | Geothermal | Petroleum | Natural Gas Peaker
2015 | 7480 | 1230 | 6100 | 3500 | 1980 | 2357 | 6800 | 3830 | 5940 | 651 | 651
2016 | 7296 | 1230 | 6100 | 3500 | 1980 | 2329.6 | 6746 | 3830 | 5940 | 651 | 651
2017 | 7112 | 1230 | 6100 | 3500 | 1980 | 2302.2 | 6692 | 3830 | 5940 | 651 | 651
2018 | 6928 | 1230 | 6100 | 3500 | 1980 | 2274.8 | 6638 | 3830 | 5940 | 651 | 651
2019 | 6744 | 1230 | 6100 | 3500 | 1980 | 2247.4 | 6584 | 3830 | 5940 | 651 | 651
2020 | 6560 | 1230 | 6100 | 3500 | 1980 | 2220 | 6530 | 3830 | 5940 | 651 | 651
2021 | 6376 | 1230 | 6100 | 3500 | 1980 | 2196 | 6408 | 3830 | 5940 | 651 | 651
2022 | 6192 | 1230 | 6100 | 3500 | 1980 | 2172 | 6286 | 3830 | 5940 | 651 | 651
2023 | 6008 | 1230 | 6100 | 3500 | 1980 | 2148 | 6164 | 3830 | 5940 | 651 | 651
2024 | 5824 | 1230 | 6100 | 3500 | 1980 | 2124 | 6042 | 3830 | 5940 | 651 | 651
2025 | 5640 | 1230 | 6100 | 3500 | 1980 | 2100 | 5920 | 3830 | 5940 | 651 | 651
2026 | 5640 | 1230 | 6100 | 3500 | 1980 | 2078 | 5798 | 3830 | 5940 | 651 | 651
2027 | 5640 | 1230 | 6100 | 3500 | 1980 | 2056 | 5676 | 3830 | 5940 | 651 | 651
2028 | 5640 | 1230 | 6100 | 3500 | 1980 | 2034 | 5554 | 3830 | 5940 | 651 | 651
2029 | 5640 | 1230 | 6100 | 3500 | 1980 | 2012 | 5432 | 3830 | 5940 | 651 | 651
2030 | 5640 | 1230 | 6100 | 3500 | 1980 | 1990 | 5310 | 3830 | 5940 | 651 | 651
2031 | 5640 | 1230 | 6100 | 3500 | 1980 | 1973 | 5188 | 3830 | 5940 | 651 | 651
2032 | 5640 | 1230 | 6100 | 3500 | 1980 | 1956 | 5066 | 3830 | 5940 | 651 | 651
2033 | 5640 | 1230 | 6100 | 3500 | 1980 | 1939 | 4944 | 3830 | 5940 | 651 | 651
2034 | 5640 | 1230 | 6100 | 3500 | 1980 | 1922 | 4822 | 3830 | 5940 | 651 | 651
2035 | 5640 | 1230 | 6100 | 3500 | 1980 | 1905 | 4700 | 3830 | 5940 | 651 | 651
2036 | 5640 | 1230 | 6100 | 3500 | 1980 | 1890 | 4700 | 3830 | 5940 | 651 | 651
2037 | 5640 | 1230 | 6100 | 3500 | 1980 | 1875 | 4700 | 3830 | 5940 | 651 | 651
2038 | 5640 | 1230 | 6100 | 3500 | 1980 | 1860 | 4700 | 3830 | 5940 | 651 | 651
2039 | 5640 | 1230 | 6100 | 3500 | 1980 | 1845 | 4700 | 3830 | 5940 | 651 | 651
2040 | 5640 | 1230 | 6100 | 3500 | 1980 | 1830 | 4700 | 3830 | 5940 | 651 | 651
2041 | 5640 | 1230 | 6100 | 3500 | 1980 | 1816 | 4700 | 3830 | 5940 | 651 | 651
2042 | 5640 | 1230 | 6100 | 3500 | 1980 | 1802 | 4700 | 3830 | 5940 | 651 | 651
2043 | 5640 | 1230 | 6100 | 3500 | 1980 | 1788 | 4700 | 3830 | 5940 | 651 | 651
2044 | 5640 | 1230 | 6100 | 3500 | 1980 | 1774 | 4700 | 3830 | 5940 | 651 | 651
2045 | 5640 | 1230 | 6100 | 3500 | 1980 | 1760 | 4700 | 3830 | 5940 | 651 | 651
2046 | 5640 | 1230 | 6100 | 3500 | 1980 | 1748 | 4700 | 3830 | 5940 | 651 | 651
2047 | 5640 | 1230 | 6100 | 3500 | 1980 | 1736 | 4700 | 3830 | 5940 | 651 | 651
2048 | 5640 | 1230 | 6100 | 3500 | 1980 | 1724 | 4700 | 3830 | 5940 | 651 | 651
2049 | 5640 | 1230 | 6100 | 3500 | 1980 | 1712 | 4700 | 3830 | 5940 | 651 | 651
2050 | 5640 | 1230 | 6100 | 3500 | 1980 | 1700 | 4700 | 3830 | 5940 | 651 | 651
Change in Cost Relative to Base Year
| Coal | Natural Gas Nonpeaker | Nuclear | Hydro | Wind | Solar PV | Solar Thermal | Biomass | Geothermal | Petroleum | Natural Gas Peaker
2015 | 1 | 1 | 1 | 1 | 1 | 1 | 1 | 1 | 1 | 1 | 1
2016 | 0.9754 | 1 | 1 | 1 | 1 | 0.98838 | 0.99206 | 1 | 1 | 1 | 1
2017 | 0.9508 | 1 | 1 | 1 | 1 | 0.97675 | 0.98412 | 1 | 1 | 1 | 1
2018 | 0.9262 | 1 | 1 | 1 | 1 | 0.96513 | 0.97618 | 1 | 1 | 1 | 1
2019 | 0.9016 | 1 | 1 | 1 | 1 | 0.9535 | 0.96824 | 1 | 1 | 1 | 1
2020 | 0.87701 | 1 | 1 | 1 | 1 | 0.94188 | 0.96029 | 1 | 1 | 1 | 1
2021 | 0.85241 | 1 | 1 | 1 | 1 | 0.93169 | 0.94235 | 1 | 1 | 1 | 1
2022 | 0.82781 | 1 | 1 | 1 | 1 | 0.92151 | 0.92441 | 1 | 1 | 1 | 1
2023 | 0.80321 | 1 | 1 | 1 | 1 | 0.91133 | 0.90647 | 1 | 1 | 1 | 1
2024 | 0.77861 | 1 | 1 | 1 | 1 | 0.90115 | 0.88853 | 1 | 1 | 1 | 1
2025 | 0.75401 | 1 | 1 | 1 | 1 | 0.89096 | 0.87059 | 1 | 1 | 1 | 1
2026 | 0.75401 | 1 | 1 | 1 | 1 | 0.88163 | 0.85265 | 1 | 1 | 1 | 1
2027 | 0.75401 | 1 | 1 | 1 | 1 | 0.8723 | 0.83471 | 1 | 1 | 1 | 1
2028 | 0.75401 | 1 | 1 | 1 | 1 | 0.86296 | 0.81676 | 1 | 1 | 1 | 1
2029 | 0.75401 | 1 | 1 | 1 | 1 | 0.85363 | 0.79882 | 1 | 1 | 1 | 1
2030 | 0.75401 | 1 | 1 | 1 | 1 | 0.84429 | 0.78088 | 1 | 1 | 1 | 1
2031 | 0.75401 | 1 | 1 | 1 | 1 | 0.83708 | 0.76294 | 1 | 1 | 1 | 1
2032 | 0.75401 | 1 | 1 | 1 | 1 | 0.82987 | 0.745 | 1 | 1 | 1 | 1
2033 | 0.75401 | 1 | 1 | 1 | 1 | 0.82266 | 0.72706 | 1 | 1 | 1 | 1
2034 | 0.75401 | 1 | 1 | 1 | 1 | 0.81544 | 0.70912 | 1 | 1 | 1 | 1
2035 | 0.75401 | 1 | 1 | 1 | 1 | 0.80823 | 0.69118 | 1 | 1 | 1 | 1
2036 | 0.75401 | 1 | 1 | 1 | 1 | 0.80187 | 0.69118 | 1 | 1 | 1 | 1
2037 | 0.75401 | 1 | 1 | 1 | 1 | 0.7955 | 0.69118 | 1 | 1 | 1 | 1
2038 | 0.75401 | 1 | 1 | 1 | 1 | 0.78914 | 0.69118 | 1 | 1 | 1 | 1
2039 | 0.75401 | 1 | 1 | 1 | 1 | 0.78277 | 0.69118 | 1 | 1 | 1 | 1
2040 | 0.75401 | 1 | 1 | 1 | 1 | 0.77641 | 0.69118 | 1 | 1 | 1 | 1
2041 | 0.75401 | 1 | 1 | 1 | 1 | 0.77047 | 0.69118 | 1 | 1 | 1 | 1
2042 | 0.75401 | 1 | 1 | 1 | 1 | 0.76453 | 0.69118 | 1 | 1 | 1 | 1
2043 | 0.75401 | 1 | 1 | 1 | 1 | 0.75859 | 0.69118 | 1 | 1 | 1 | 1
2044 | 0.75401 | 1 | 1 | 1 | 1 | 0.75265 | 0.69118 | 1 | 1 | 1 | 1
2045 | 0.75401 | 1 | 1 | 1 | 1 | 0.74671 | 0.69118 | 1 | 1 | 1 | 1
2046 | 0.75401 | 1 | 1 | 1 | 1 | 0.74162 | 0.69118 | 1 | 1 | 1 | 1
2047 | 0.75401 | 1 | 1 | 1 | 1 | 0.73653 | 0.69118 | 1 | 1 | 1 | 1
2048 | 0.75401 | 1 | 1 | 1 | 1 | 0.73144 | 0.69118 | 1 | 1 | 1 | 1
2049 | 0.75401 | 1 | 1 | 1 | 1 | 0.72635 | 0.69118 | 1 | 1 | 1 | 1
2050 | 0.75401 | 1 | 1 | 1 | 1 | 0.72126 | 0.69118 | 1 | 1 | 1 | 1

## Capital Costs
| 2012 USD/W | Table | Note
coal | 0.66 | World Energy Council, Table 14 | Using China as a substitute
natural gas nonpeaker | 0.97 | World Energy Council, Table 15 | Using global estimate
nuclear | 6.52 | World Energy Council, Table 16 | Using upper estimate, as Indonesia must import parts and expertise
hydro | 8.39 | Syed et al., Table A4 | BNEF 2013c
wind | 2.15 | Syed et al., Table A4 | Average Low End IRENA 2013a and GlobalData 2013
solar PV | 3.775 | Syed et al., Table A4 | Average Low End IRENA 2013a and GlobalData 2013
solar thermal | 4 | IRENA Annex D | 2014 USD
biomass | 2.75 | IRENA Annex D | 2014 USD
geothermal | 9.33 | IRENA Annex D | 2014 USD
petroleum | 0.367 | Baith and Sorapipatana, Table 4 | 2008 USD
natural gas peaker | 0.55 | Baith and Sorapipatana, Table 4 | 2008 USD

## CCaMC-BCCpUC
Year | Coal ($/MW) | Natural Gas Nonpeaker ($/MW) | Nuclear ($/MW) | Hydro ($/MW) | Wind ($/MW) | Solar PV ($/MW) | Solar Thermal ($/MW) | Biomass ($/MW) | Geothermal ($/MW) | Petroleum ($/MW) | Natural Gas Peaker ($/MW)
2015 | 660000 | 970000 | 6520000 | 8390000 | 2088406.9174 | 3666854.0062 | 3885408.2184 | 2671218.1502 | 9062714.6695 | 391973.7208 | 587426.557
2016 | 643764.7059 | 970000 | 6520000 | 8390000 | 2088406.9174 | 3624227.0228 | 3854553.5061 | 2671218.1502 | 9062714.6695 | 391973.7208 | 587426.557
2017 | 627529.4118 | 970000 | 6520000 | 8390000 | 2088406.9174 | 3581600.0394 | 3823698.7938 | 2671218.1502 | 9062714.6695 | 391973.7208 | 587426.557
2018 | 611294.1176 | 970000 | 6520000 | 8390000 | 2088406.9174 | 3538973.0561 | 3792844.0815 | 2671218.1502 | 9062714.6695 | 391973.7208 | 587426.557
2019 | 595058.8235 | 970000 | 6520000 | 8390000 | 2088406.9174 | 3496346.0727 | 3761989.3691 | 2671218.1502 | 9062714.6695 | 391973.7208 | 587426.557
2020 | 578823.5294 | 970000 | 6520000 | 8390000 | 2088406.9174 | 3453719.0894 | 3731134.6568 | 2671218.1502 | 9062714.6695 | 391973.7208 | 587426.557
2021 | 562588.2353 | 970000 | 6520000 | 8390000 | 2088406.9174 | 3416381.5857 | 3661425.8623 | 2671218.1502 | 9062714.6695 | 391973.7208 | 587426.557
2022 | 546352.9412 | 970000 | 6520000 | 8390000 | 2088406.9174 | 3379044.082 | 3591717.0678 | 2671218.1502 | 9062714.6695 | 391973.7208 | 587426.557
2023 | 530117.6471 | 970000 | 6520000 | 8390000 | 2088406.9174 | 3341706.5784 | 3522008.2733 | 2671218.1502 | 9062714.6695 | 391973.7208 | 587426.557
2024 | 513882.3529 | 970000 | 6520000 | 8390000 | 2088406.9174 | 3304369.0747 | 3452299.4788 | 2671218.1502 | 9062714.6695 | 391973.7208 | 587426.557
2025 | 497647.0588 | 970000 | 6520000 | 8390000 | 2088406.9174 | 3267031.571 | 3382590.6843 | 2671218.1502 | 9062714.6695 | 391973.7208 | 587426.557
2026 | 497647.0588 | 970000 | 6520000 | 8390000 | 2088406.9174 | 3232805.526 | 3312881.8898 | 2671218.1502 | 9062714.6695 | 391973.7208 | 587426.557
2027 | 497647.0588 | 970000 | 6520000 | 8390000 | 2088406.9174 | 3198579.481 | 3243173.0953 | 2671218.1502 | 9062714.6695 | 391973.7208 | 587426.557
2028 | 497647.0588 | 970000 | 6520000 | 8390000 | 2088406.9174 | 3164353.4359 | 3173464.3008 | 2671218.1502 | 9062714.6695 | 391973.7208 | 587426.557
2029 | 497647.0588 | 970000 | 6520000 | 8390000 | 2088406.9174 | 3130127.3909 | 3103755.5063 | 2671218.1502 | 9062714.6695 | 391973.7208 | 587426.557
2030 | 497647.0588 | 970000 | 6520000 | 8390000 | 2088406.9174 | 3095901.3459 | 3034046.7118 | 2671218.1502 | 9062714.6695 | 391973.7208 | 587426.557
2031 | 497647.0588 | 970000 | 6520000 | 8390000 | 2088406.9174 | 3069453.9474 | 2964337.9172 | 2671218.1502 | 9062714.6695 | 391973.7208 | 587426.557
2032 | 497647.0588 | 970000 | 6520000 | 8390000 | 2088406.9174 | 3043006.549 | 2894629.1227 | 2671218.1502 | 9062714.6695 | 391973.7208 | 587426.557
2033 | 497647.0588 | 970000 | 6520000 | 8390000 | 2088406.9174 | 3016559.1506 | 2824920.3282 | 2671218.1502 | 9062714.6695 | 391973.7208 | 587426.557
2034 | 497647.0588 | 970000 | 6520000 | 8390000 | 2088406.9174 | 2990111.7522 | 2755211.5337 | 2671218.1502 | 9062714.6695 | 391973.7208 | 587426.557
2035 | 497647.0588 | 970000 | 6520000 | 8390000 | 2088406.9174 | 2963664.3537 | 2685502.7392 | 2671218.1502 | 9062714.6695 | 391973.7208 | 587426.557
2036 | 497647.0588 | 970000 | 6520000 | 8390000 | 2088406.9174 | 2940328.4139 | 2685502.7392 | 2671218.1502 | 9062714.6695 | 391973.7208 | 587426.557
2037 | 497647.0588 | 970000 | 6520000 | 8390000 | 2088406.9174 | 2916992.4741 | 2685502.7392 | 2671218.1502 | 9062714.6695 | 391973.7208 | 587426.557
2038 | 497647.0588 | 970000 | 6520000 | 8390000 | 2088406.9174 | 2893656.5343 | 2685502.7392 | 2671218.1502 | 9062714.6695 | 391973.7208 | 587426.557
2039 | 497647.0588 | 970000 | 6520000 | 8390000 | 2088406.9174 | 2870320.5945 | 2685502.7392 | 2671218.1502 | 9062714.6695 | 391973.7208 | 587426.557
2040 | 497647.0588 | 970000 | 6520000 | 8390000 | 2088406.9174 | 2846984.6548 | 2685502.7392 | 2671218.1502 | 9062714.6695 | 391973.7208 | 587426.557
2041 | 497647.0588 | 970000 | 6520000 | 8390000 | 2088406.9174 | 2825204.4443 | 2685502.7392 | 2671218.1502 | 9062714.6695 | 391973.7208 | 587426.557
2042 | 497647.0588 | 970000 | 6520000 | 8390000 | 2088406.9174 | 2803424.2338 | 2685502.7392 | 2671218.1502 | 9062714.6695 | 391973.7208 | 587426.557
2043 | 497647.0588 | 970000 | 6520000 | 8390000 | 2088406.9174 | 2781644.0233 | 2685502.7392 | 2671218.1502 | 9062714.6695 | 391973.7208 | 587426.557
2044 | 497647.0588 | 970000 | 6520000 | 8390000 | 2088406.9174 | 2759863.8129 | 2685502.7392 | 2671218.1502 | 9062714.6695 | 391973.7208 | 587426.557
2045 | 497647.0588 | 970000 | 6520000 | 8390000 | 2088406.9174 | 2738083.6024 | 2685502.7392 | 2671218.1502 | 9062714.6695 | 391973.7208 | 587426.557
2046 | 497647.0588 | 970000 | 6520000 | 8390000 | 2088406.9174 | 2719414.8506 | 2685502.7392 | 2671218.1502 | 9062714.6695 | 391973.7208 | 587426.557
2047 | 497647.0588 | 970000 | 6520000 | 8390000 | 2088406.9174 | 2700746.0987 | 2685502.7392 | 2671218.1502 | 9062714.6695 | 391973.7208 | 587426.557
2048 | 497647.0588 | 970000 | 6520000 | 8390000 | 2088406.9174 | 2682077.3469 | 2685502.7392 | 2671218.1502 | 9062714.6695 | 391973.7208 | 587426.557
2049 | 497647.0588 | 970000 | 6520000 | 8390000 | 2088406.9174 | 2663408.595 | 2685502.7392 | 2671218.1502 | 9062714.6695 | 391973.7208 | 587426.557
2050 | 497647.0588 | 970000 | 6520000 | 8390000 | 2088406.9174 | 2644739.8432 | 2685502.7392 | 2671218.1502 | 9062714.6695 | 391973.7208 | 587426.557