## About
Web App Data
This spreadsheet contains data that is used to populate the web application interface
for the Energy Policy Simulator. The data in other tabs in this spreadsheet are used
to establish the policy levers, lever bounds, descriptive text for pop-over
panels, output graphs, and reference scenarios available in the web app.
A live version of the web application interface powered by a copy of this model
can be found at:
http://energypolicy.solutions
You are unlikely to need to use or change the contents of this spreadsheet, unless
you are adapting the Energy Policy Simulator to a new country and desire
a web application interface customized for your country-specific model version.

## PolicyLevers
Sector | Short Name | Vensim Variable Name | Subscript 1 Value | Subscript 2 Value | Subscript 1 Display Name | Subscript 2 Display Name | Policy ID Number | Policy Group | Include in Web App | Policy Group | Policy Schedule Subscript | Min Slider Value | Max Slider Value | Slider Step Size | Units | Text for Pop-Over Panel Description | URL for "How the model handles this policy" links | URL for "How to design this policy well" links | Source for Guidance Text (if any) | Source for Max Slider Value (if any)
Transportation | Feebate | LDVs Feebate Rate |  |  |  |  | 1 | Feebate | Yes | Feebate |  | 0% | 100% | 2% | % of global best practice rate | **Description:** This policy implements a fee on sales of inefficient light-duty vehicles (LDVs; namely cars and SUVs) that is rebated to buyers of efficient LDVs. The feebate policy is revenue-neutral, as the pivot point (the efficiency level that incurs neither a rebate nor a fee) is set such that the total of all fees equals the total of all rebates. // **Implementation schedule:** This policy takes effect fully in 2017. // **Guidance for setting values:** The feebate is set as a fraction of the global best practice feebate rate. The global best practice feebate rate is $2000 per (hundredth gal/mile), which equates to a $2000 fee on an LDV that gets 20 mpg if the pivot point is 25 mpg. (To see this: 20 mpg is 0.04 gpm. 25 mpg is 0.05 gpm. The difference is -.01 gpm. So in order to levy a $2000 fee on the 20 mpg car when the pivot point is 25 mpg, we need a rate of $2000/.01 gpm.) | transportation-sector-main.html#feebate | feebate.html | Greene et al., 2005, "Feebates, rebates and gas-guzzler taxes: a study of incentives for increased fuel economy", Energy Policy, 33(6), 757-775, http://cta.ornl.gov/cta/Publications/Reports/FeebateEnergyPolicy_FINAL.pdf. | John German and Dan Meszler, 2010, "Best Practices for Feebate Program Design and Implementation", ICCT, http://www.theicct.org/sites/default/files/publications/ICCT_feebates_may2010.pdf, Table 2
Transportation | Fuel Economy Standard | Percentage Additional Improvement of Fuel Economy Std | LDVs |  | LDVs |  | 2 | Vehicle Fuel Economy Standards | Yes | Vehicle Fuel Economy Standards |  | 0% | 300% | 5% | % increase in miles/gal | **Description:** This policy specifies a percentage improvement in fuel economy (distance traveled on the same quantity of fuel with the same cargo or passenger loading) due to fuel economy standards for new light-duty vehicles (primarily cars and SUVs). // **Implementation schedule:** This policy is phased in linearly from 2017-2050. // **Guidance for setting values:** Indonesia recently enacted a fuel economy standard for LDVs of 20 km per liter. No future scheduled increase in that standard has yet been enacted. | transportation-sector-main.html#fuel-econ-std | fuel-economy-standard.html | Ministry of Industry, Decree 33, 2013 | National Research Council, 2013, "Transitions to Alternative Vehicles and Fuels", https://www.nap.edu/catalog/18264/transitions-to-alternative-vehicles-and-fuels, Table 2.9, Fuel economy test mpg.
Transportation | Fuel Economy Standard | Percentage Additional Improvement of Fuel Economy Std | HDVs |  | HDVs |  | 3 | Vehicle Fuel Economy Standards | Yes | Vehicle Fuel Economy Standards |  | 0% | 150% | 5% | % increase in miles/gal | **Description:** This policy specifies a percentage improvement in fuel economy (distance traveled on the same quantity of fuel with the same cargo or passenger loading) due to fuel economy standards for new heavy-duty vehicles (trucks and buses). // **Implementation schedule:** This policy is phased in linearly from 2017-2050. // **Guidance for setting values:** Indonesia has enacted the Euro II standards for truck emissions but has no specific standard for truck fuel economy. New freight HDV fuel economy is not projected to change significantly from 2016-2050 in the BAU case. | transportation-sector-main.html#fuel-econ-std | fuel-economy-standard.html | Ministerial Decree from Ministry of Environment No 141/2003, New Type and Current Production of Emission Standard, http://hukum.unsrat.ac.id/lh/menlh_141_2003.pdf | U.S. DoE, 2013, "Potential for Energy Efficiency Improvement Beyond the Light-Duty-Vehicle Sector," http://www.nrel.gov/docs/fy13osti/55637.pdf, Table 2.2
Transportation | Fuel Economy Standard | Percentage Additional Improvement of Fuel Economy Std | aircraft |  | Aircraft |  | 4 | Vehicle Fuel Economy Standards | Yes | Vehicle Fuel Economy Standards |  | 0% | 54% | 5% | % increase in miles/gal | **Description:** This policy specifies a percentage improvement in fuel economy (distance traveled on the same quantity of fuel with the same cargo or passenger loading) due to fuel economy standards for new aircraft. // **Implementation schedule:** This policy is phased in linearly from 2017-2050. // **Guidance for setting values:** Indonesia currently does not have fuel economy standards for aircraft. In the absense of standards, new passenger aircraft fuel economy is projected to improve roughly 26% from 2016-2050 in the BAU case. | transportation-sector-main.html#fuel-econ-std | fuel-economy-standard.html | Calculated from model data; see the relevant variable(s) in the InputData folder for source information. | David McCollum, Gregory Gould, and Davide Greene, 2009, "Greenhouse Gas Emissions from Aviation and Marine Transportation: Mitigation Potential and Policies", Pew Center on Global Climate Change, http://www.c2es.org/docUploads/aviation-and-marine-report-2009.pdf, Table 4
Transportation | Fuel Economy Standard | Percentage Additional Improvement of Fuel Economy Std | rail |  | Rail |  | 5 | Vehicle Fuel Economy Standards | Yes | Vehicle Fuel Economy Standards |  | 0% | 20% | 5% | % increase in miles/gal | **Description:** This policy specifies a percentage improvement in fuel economy (distance traveled on the same quantity of fuel with the same cargo or passenger loading) due to fuel economy standards for new trains. // **Implementation schedule:** This policy is phased in linearly from 2017-2050. // **Guidance for setting values:** Indonesia currently does not have fuel economy standards for trains. In the absence of standards, new freight train fuel economy is projected to improve roughly 30% from 2016-2050 in the BAU case. | transportation-sector-main.html#fuel-econ-std | fuel-economy-standard.html | Calculated from model data; see the relevant variable(s) in the InputData folder for source information. | U.S. DOE, 2013, "Potential for Energy Efficiency Improvement Beyond the Light-Duty-Vehicle Sector", http://www.nrel.gov/docs/fy13osti/55637.pdf, Section 3.4.5, Paragraph 1
Transportation | Fuel Economy Standard | Percentage Additional Improvement of Fuel Economy Std | ships |  | Ships |  | 6 | Vehicle Fuel Economy Standards | Yes | Vehicle Fuel Economy Standards |  | 0% | 20% | 5% | % increase in miles/gal | **Description:** This policy specifies a percentage improvement in fuel economy (distance traveled on the same quantity of fuel with the same cargo or passenger loading) due to fuel economy standards for new ships. // **Implementation schedule:** This policy is phased in linearly from 2017-2050. // **Guidance for setting values:** Indonesia currently does not have fuel economy standards for ships. In the absense of standards, new freight ship fuel economy is projected to improve roughly 31% from 2016-2050 in the BAU case. | transportation-sector-main.html#fuel-econ-std | fuel-economy-standard.html | Calculated from model data; see the relevant variable(s) in the InputData folder for source information. | David McCollum, Gregory Gould, and Davide Greene, 2009, "Greenhouse Gas Emissions from Aviation and Marine Transportation: Mitigation Potential and Policies", Pew Center on Global Climate Change, http://www.c2es.org/docUploads/aviation-and-marine-report-2009.pdf, Table 4
Transportation | Fuel Economy Standard | Percentage Additional Improvement of Fuel Economy Std | motorbikes |  | Motorbikes |  | 7 | Vehicle Fuel Economy Standards | Yes | Vehicle Fuel Economy Standards |  | 0% | 74% | 5% | % increase in miles/gal | **Description:** This policy specifies a percentage improvement in fuel economy (distance traveled on the same quantity of fuel with the same cargo or passenger loading) due to fuel economy standards for new motorbikes. // **Implementation schedule:** This policy is phased in linearly from 2017-2050. // **Guidance for setting values:** Indonesia currently does not have fuel economy standards for motorbikes. In the absense of standards, new motorbike fuel economy is not projected to change significantly from 2016-2050 in the BAU case. | transportation-sector-main.html#fuel-econ-std | fuel-economy-standard.html | Calculated from model data; see the relevant variable(s) in the InputData folder for source information. | AEA, 2012, "A review of the efficiency and cost assumptions for road transport vehicles to 2050," https://www.theccc.org.uk/archive/aws/ED57444%20-%20CCC%20RoadV%20Cost-Eff%20to%202050%20FINAL%2025Apr12.pdf, Figure 6.13, Petrol ICE, 2050
Transportation | Transportation Demand Management | Fraction of TDM Package Implemented | passenger |  | Passengers |  | 8 | Transportation Demand Management | Yes | Transportation Demand Management |  | 0% | 100% | 1% | % of TDM package implemented | **Description:** Transportation Demand Management (TDM) represents a set of policies aimed at reducing demand for passenger travel, especially in private automobiles. These include improved public transit systems, more walking and bike paths, zoning for higher density along transit corridors, zoning for mixed-use developments, roadway and congestion pricing, and increased parking fees. We use the International Energy Agency's BLUE Shifts scenario (from the 2009 report "Transport, Energy, and CO2: Moving Toward Sustainability") to represent TDM policies as a whole. // **Implementation schedule:** This policy is phased in linearly from 2017-2050. // **Guidance for setting values:** A value of "100%" fully implements the IEA's BLUE Shifts scenario by 2050, which is in line with IEA expectations (since their scenario assumes implementation by 2050). | transportation-sector-main.html#tdm | transportation-demand-management.html | International Energy Agency, 2009, "Transport, Energy and CO2: Moving toward Sustainability", http://www.iea.org/publications/freepublications/publication/transport2009.pdf, Page 215, Figure 5.12.
Transportation | Transportation Demand Management | Fraction of TDM Package Implemented | freight |  | Freight |  | 184 | Transportation Demand Management | Yes | Transportation Demand Management |  | 0 | 100% | 1% | % of TDM package implemented | **Description:** Freight Transportation Demand Management (TDM) represents a set of policies aimed primarily at shifting freight from trucks to rail. We use the International Energy Agency's BLUE Shifts scenario (from the 2009 report "Transport, Energy, and CO2: Moving Toward Sustainability") to represent freight TDM policies as a whole. // **Implementation schedule:** This policy is phased in linearly from 2017-2050. // **Guidance for setting values:** A value of "100%" fully implements the IEA's BLUE Shifts scenario by 2050, which is in line with IEA expectations (since their scenario assumes implementation by 2050). | transportation-sector-main.html#tdm | transportation-demand-management.html | International Energy Agency, 2009, "Transport, Energy and CO2: Moving toward Sustainability", http://www.iea.org/publications/freepublications/publication/transport2009.pdf, Page 215, Figure 5.12.
Transportation | Vehicle Electrification | Percent Nonelec Vehicles Shifted to Elec | passenger | LDVs | Passenger | LDVs | 9 | Vehicle Electrification | Yes | Vehicle Electrification |  | 0% | 50% | 1% | % of non-electric vehicles replaced | **Description:** This policy causes a fraction of the light-duty vehicles (cars and SUVs) using fuels other than electricity to be replaced by electricity-using cars and SUVs. The percentage specified here refers to the fleet composition in 2050, not sales in 2050. // **Implementation schedule:** This policy is phased in linearly from 2017-2050. // **Guidance for setting values:** No projections of electric vehicle deployment in Indonesia are availalbe. For the U.S., in "Forecast of On-Road Electric Transportation in the U.S., 2010-2013" (2013), the Edison Foundation estimates that 2% (low case), 10% (medium case), or 12% (high case) of LDVs will be electric vehicles in 2035 (fifteen years before the end of this model's run). | transportation-sector-main.html#veh-elec | vehicle-electrification.html | Edison Foundation, 2013, "Forecast of On-Road Electric Transportation in the U.S. (2010-2035)", http://www.edisonfoundation.net/iei/Documents/IEE_OnRoadElectricTransportationForecast_0413_FINAL.pdf, Pages 1-2.
Transportation | Vehicle Electrification | Percent Nonelec Vehicles Shifted to Elec | freight | LDVs | Freight | LDVs |  | Vehicle Electrification | No | Vehicle Electrification
Transportation | Vehicle Electrification | Percent Nonelec Vehicles Shifted to Elec | passenger | HDVs | Passenger | HDVs | 10 | Vehicle Electrification | Yes | Vehicle Electrification |  | 0% | 50% | 1% | % of non-electric vehicles replaced | **Description:** This policy causes a fraction of passenger buses using fuels other than electricity to be replaced by electricity-using passenger buses. The percentage specified here refers to the fleet composition in 2050, not sales in 2050. // **Implementation schedule:** This policy is phased in linearly from 2017-2050. // **Guidance for setting values:** Today, Indonesia does not have any electric buses. In the U.S., electric buses account for roughly 3-4% of new bus sales today. | transportation-sector-main.html#veh-elec | vehicle-electrification.html | Wall Street Journal, 2015, "Electric Bus Maker Proterra Rides On with $55 Million", http://blogs.wsj.com/venturecapital/2015/06/30/electric-bus-maker-proterra-rides-on-with-55-million/
Transportation | Vehicle Electrification | Percent Nonelec Vehicles Shifted to Elec | freight | HDVs | Freight | HDVs |  | Vehicle Electrification | No | Vehicle Electrification
Transportation | Vehicle Electrification | Percent Nonelec Vehicles Shifted to Elec | passenger | aircraft | Passenger | Aircraft |  | Vehicle Electrification | No | Vehicle Electrification
Transportation | Vehicle Electrification | Percent Nonelec Vehicles Shifted to Elec | freight | aircraft | Freight | Aircraft |  | Vehicle Electrification | No | Vehicle Electrification
Transportation | Vehicle Electrification | Percent Nonelec Vehicles Shifted to Elec | passenger | rail | Passenger | Rail | 11 | Vehicle Electrification | Yes | Vehicle Electrification |  | 0% | 50% | 1% | % of non-electric vehicles replaced | **Description:** This policy causes a fraction of the passenger trains using fuels other than electricity to be replaced by electricity-using trains. The percentage specified here refers to the fleet composition in 2050, not sales in 2050. // **Implementation schedule:** This policy is phased in linearly from 2017-2050. // **Guidance for setting values:** Jakata is building Indonesia's first metro system, with service scheduled to begin in 2018. | transportation-sector-main.html#veh-elec | vehicle-electrification.html | http://www.jakartamrt.co.id/sekilas-mrt-jakarta/id
Transportation | Vehicle Electrification | Percent Nonelec Vehicles Shifted to Elec | freight | rail | Freight | Rail |  | Vehicle Electrification | No | Vehicle Electrification
Transportation | Vehicle Electrification | Percent Nonelec Vehicles Shifted to Elec | passenger | ships | Passenger | Ships |  | Vehicle Electrification | No | Vehicle Electrification
Transportation | Vehicle Electrification | Percent Nonelec Vehicles Shifted to Elec | freight | ships | Freight | Ships |  | Vehicle Electrification | No | Vehicle Electrification
Transportation | Vehicle Electrification | Percent Nonelec Vehicles Shifted to Elec | passenger | motorbikes | Passenger | Motorbikes | 183 | Vehicle Electrification | Yes | Vehicle Electrification |  | 0% | 50% | 1% | % of non-electric vehicles replaced | **Description:** This policy causes a fraction of the motorbikes using fuels other than electricity to be replaced by electricity-using motorbikes. The percentage specified here refers to the fleet composition in 2050, not sales in 2050. // **Implementation schedule:** This policy is phased in linearly from 2017-2050. // **Guidance for setting values:** No significant number of electric motorbikes are projected to be used in Indonesia in the BAU case. | transportation-sector-main.html#veh-elec | vehicle-electrification.html
Transportation | Vehicle Electrification | Percent Nonelec Vehicles Shifted to Elec | freight | motorbikes | Freight | Motorbikes |  | Vehicle Electrification | No | Vehicle Electrification
Buildings and Appliances | Building Component Electrification | Percent New Nonelec Component Sales Shifted to Elec | urban residential |  | Urban Residential |  | 12 | Building Component Electrification | Yes | Building Component Electrification |  | 0% | 50% | 1% | % of newly sold non-electric building components | **Description:** This policy replaces the specified fraction of newly sold non-electric components in urban, residential buildings with electricity-using building components. // **Implementation schedule:** This policy is phased in linearly from 2017-2050. // **Guidance for setting values:** In the BAU case, the share of electricity among fuels used by urban, residential buildings will rise from 67% to 69% from 2016-2050 in the BAU case. Setting this lever to 50% (of new sales in 2050) would likely result in the share of electricity used reaching 80% by 2050. | buildings-sector-main.html#component-elec | building-component-electrification.html
Buildings and Appliances | Building Component Electrification | Percent New Nonelec Component Sales Shifted to Elec | rural residential |  | Rural Residential |  | 162 | Building Component Electrification | Yes | Building Component Electrification |  | 0 | 50% | 1% | % of newly sold non-electric building components | **Description:** This policy replaces the specified fraction of newly sold non-electric components in rural, residential buildings with electricity-using building components. // **Implementation schedule:** This policy is phased in linearly from 2017-2050. // **Guidance for setting values:** In the BAU case, the share of electricity among fuels used by rural, residential buildings will rise from 6% to 66% from 2016-2050 in the BAU case. Setting this lever to 50% (of new sales in 2050) would likely result in the share of electricity used reaching 92% by 2050. | buildings-sector-main.html#component-elec | building-component-electrification.html
Buildings and Appliances | Building Component Electrification | Percent New Nonelec Component Sales Shifted to Elec | commercial |  | Commercial |  | 163 | Building Component Electrification | Yes | Building Component Electrification |  | 0 | 50% | 1% | % of newly sold non-electric building components | **Description:** This policy replaces the specified fraction of newly sold non-electric components in commercial buildings with electricity-using building components. // **Implementation schedule:** This policy is phased in linearly from 2017-2050. // **Guidance for setting values:** In the BAU case, the share of electricity among fuels used by commercial buildings will rise from 78% to 81% from 2016-2050 in the BAU case. Setting this lever to 50% (of new sales in 2050) would likely result in the share of electricity used reaching 89% by 2050. | buildings-sector-main.html#component-elec | building-component-electrification.html
Buildings and Appliances | Building Energy Efficiency Standards | Reduction in E Use Allowed by Component Eff Std | heating | urban residential | Urban Residential | Heating | 13 | Building Energy Efficiency Standards | No | Building Energy Efficiency Standards
Buildings and Appliances | Building Energy Efficiency Standards | Reduction in E Use Allowed by Component Eff Std | cooling and ventilation | urban residential | Urban Residential | Cooling and Ventilation | 14 | Building Energy Efficiency Standards | Yes | Building Energy Efficiency Standards |  | 0% | 70% | 1% | % reduction in energy use | **Description:** This policy tightens energy efficiency standards for cooling and ventilation systems in urban, residential buildings. The policy only applies to newly sold cooling and ventilation systems each year (whether for new buildings or replacement of old components of existing buildings). // **Implementation schedule:** This policy is phased in linearly from 2017-2050. // **Guidance for setting values:** EEB Laboratory Jakarta estimates that a 15-40% improvement in building efficiency is achievable by 2025. | buildings-sector-main.html#eff-stds | building-energy-efficiency-standards.html | EEB Laboratory, 2016, http://www.wbcsdservers.org/web/wbcsdfiles/files/2016/01/EEB_Lab_Jakarta.pdf, Page 3 | EEB Laboratory, 2016, http://www.wbcsdservers.org/web/wbcsdfiles/files/2016/01/EEB_Lab_Jakarta.pdf, Page 3
Buildings and Appliances | Building Energy Efficiency Standards | Reduction in E Use Allowed by Component Eff Std | envelope | urban residential | Urban Residential | Envelope | 15 | Building Energy Efficiency Standards | Yes | Building Energy Efficiency Standards |  | 0% | 70% | 1% | % reduction in energy use | **Description:** This policy tightens energy efficiency standards for urban, residential building envelopes. The policy only applies to newly sold building envelope components each year (whether for new buildings or replacement of old components of existing buildings). // **Implementation schedule:** This policy is phased in linearly from 2017-2050. // **Guidance for setting values:** EEB Laboratory Jakarta estimates that a 15-40% improvement in building efficiency is achievable by 2025. | buildings-sector-main.html#eff-stds | building-energy-efficiency-standards.html | EEB Laboratory, 2016, http://www.wbcsdservers.org/web/wbcsdfiles/files/2016/01/EEB_Lab_Jakarta.pdf, Page 3 | EEB Laboratory, 2016, http://www.wbcsdservers.org/web/wbcsdfiles/files/2016/01/EEB_Lab_Jakarta.pdf, Page 3
Buildings and Appliances | Building Energy Efficiency Standards | Reduction in E Use Allowed by Component Eff Std | lighting | urban residential | Urban Residential | Lighting | 16 | Building Energy Efficiency Standards | Yes | Building Energy Efficiency Standards |  | 0% | 70% | 1% | % reduction in energy use | **Description:** This policy tightens energy efficiency standards for lighting in urban, residential buildings. The policy only applies to newly sold lighting components each year (whether for new buildings or replacement of old components of existing buildings). // **Implementation schedule:** This policy is phased in linearly from 2017-2050. // **Guidance for setting values:** EEB Laboratory Jakarta estimates that a 15-40% improvement in building efficiency is achievable by 2025. | buildings-sector-main.html#eff-stds | building-energy-efficiency-standards.html | EEB Laboratory, 2016, http://www.wbcsdservers.org/web/wbcsdfiles/files/2016/01/EEB_Lab_Jakarta.pdf, Page 3 | EEB Laboratory, 2016, http://www.wbcsdservers.org/web/wbcsdfiles/files/2016/01/EEB_Lab_Jakarta.pdf, Page 3
Buildings and Appliances | Building Energy Efficiency Standards | Reduction in E Use Allowed by Component Eff Std | appliances | urban residential | Urban Residential | Appliances | 17 | Building Energy Efficiency Standards | Yes | Building Energy Efficiency Standards |  | 0% | 70% | 1% | % reduction in energy use | **Description:** This policy tightens energy efficiency standards for appliances in urban, residential buildings. The policy only applies to newly sold appliances each year (whether for new buildings or replacement of old appliances in existing buildings). // **Implementation schedule:** This policy is phased in linearly from 2017-2050. // **Guidance for setting values:** EEB Laboratory Jakarta estimates that a 15-40% improvement in building efficiency is achievable by 2025. | buildings-sector-main.html#eff-stds | building-energy-efficiency-standards.html | EEB Laboratory, 2016, http://www.wbcsdservers.org/web/wbcsdfiles/files/2016/01/EEB_Lab_Jakarta.pdf, Page 3 | EEB Laboratory, 2016, http://www.wbcsdservers.org/web/wbcsdfiles/files/2016/01/EEB_Lab_Jakarta.pdf, Page 3
Buildings and Appliances | Building Energy Efficiency Standards | Reduction in E Use Allowed by Component Eff Std | other component | urban residential | Urban Residential | Other Components | 18 | Building Energy Efficiency Standards | Yes | Building Energy Efficiency Standards |  | 0% | 70% | 1% | % reduction in energy use | **Description:** This policy tightens energy efficiency standards for other energy-using components in urban, residential buildings. The policy only applies to newly sold components each year (whether for new buildings or replacement of old components of existing buildings). // **Implementation schedule:** This policy is phased in linearly from 2017-2050. // **Guidance for setting values:** EEB Laboratory Jakarta estimates that a 15-40% improvement in building efficiency is achievable by 2025. | buildings-sector-main.html#eff-stds | building-energy-efficiency-standards.html | EEB Laboratory, 2016, http://www.wbcsdservers.org/web/wbcsdfiles/files/2016/01/EEB_Lab_Jakarta.pdf, Page 3 | EEB Laboratory, 2016, http://www.wbcsdservers.org/web/wbcsdfiles/files/2016/01/EEB_Lab_Jakarta.pdf, Page 3
Buildings and Appliances | Building Energy Efficiency Standards | Reduction in E Use Allowed by Component Eff Std | heating | rural residential | Rural Residential | Heating | 150 | Building Energy Efficiency Standards | No | Building Energy Efficiency Standards
Buildings and Appliances | Building Energy Efficiency Standards | Reduction in E Use Allowed by Component Eff Std | cooling and ventilation | rural residential | Rural Residential | Cooling and Ventilation | 151 | Building Energy Efficiency Standards | Yes | Building Energy Efficiency Standards |  | 0% | 70% | 1% | % reduction in energy use | **Description:** This policy tightens energy efficiency standards for cooling and ventilation systems in rural, residential buildings. The policy only applies to newly sold cooling and ventilation systems each year (whether for new buildings or replacement of old components of existing buildings). // **Implementation schedule:** This policy is phased in linearly from 2017-2050. // **Guidance for setting values:** EEB Laboratory Jakarta estimates that a 15-40% improvement in building efficiency is achievable by 2025. | buildings-sector-main.html#eff-stds | building-energy-efficiency-standards.html | EEB Laboratory, 2016, http://www.wbcsdservers.org/web/wbcsdfiles/files/2016/01/EEB_Lab_Jakarta.pdf, Page 3 | EEB Laboratory, 2016, http://www.wbcsdservers.org/web/wbcsdfiles/files/2016/01/EEB_Lab_Jakarta.pdf, Page 3
Buildings and Appliances | Building Energy Efficiency Standards | Reduction in E Use Allowed by Component Eff Std | envelope | rural residential | Rural Residential | Envelope | 152 | Building Energy Efficiency Standards | Yes | Building Energy Efficiency Standards |  | 0% | 70% | 1% | % reduction in energy use | **Description:** This policy tightens energy efficiency standards for rural, residential building envelopes. The policy only applies to newly sold building envelope components each year (whether for new buildings or replacement of old components of existing buildings). // **Implementation schedule:** This policy is phased in linearly from 2017-2050. // **Guidance for setting values:** EEB Laboratory Jakarta estimates that a 15-40% improvement in building efficiency is achievable by 2025. | buildings-sector-main.html#eff-stds | building-energy-efficiency-standards.html | EEB Laboratory, 2016, http://www.wbcsdservers.org/web/wbcsdfiles/files/2016/01/EEB_Lab_Jakarta.pdf, Page 3 | EEB Laboratory, 2016, http://www.wbcsdservers.org/web/wbcsdfiles/files/2016/01/EEB_Lab_Jakarta.pdf, Page 3
Buildings and Appliances | Building Energy Efficiency Standards | Reduction in E Use Allowed by Component Eff Std | lighting | rural residential | Rural Residential | Lighting | 153 | Building Energy Efficiency Standards | Yes | Building Energy Efficiency Standards |  | 0% | 70% | 1% | % reduction in energy use | **Description:** This policy tightens energy efficiency standards for lighting in rural, residential buildings. The policy only applies to newly sold lighting components each year (whether for new buildings or replacement of old components of existing buildings). // **Implementation schedule:** This policy is phased in linearly from 2017-2050. // **Guidance for setting values:** EEB Laboratory Jakarta estimates that a 15-40% improvement in building efficiency is achievable by 2025. | buildings-sector-main.html#eff-stds | building-energy-efficiency-standards.html | EEB Laboratory, 2016, http://www.wbcsdservers.org/web/wbcsdfiles/files/2016/01/EEB_Lab_Jakarta.pdf, Page 3 | EEB Laboratory, 2016, http://www.wbcsdservers.org/web/wbcsdfiles/files/2016/01/EEB_Lab_Jakarta.pdf, Page 3
Buildings and Appliances | Building Energy Efficiency Standards | Reduction in E Use Allowed by Component Eff Std | appliances | rural residential | Rural Residential | Appliances | 154 | Building Energy Efficiency Standards | Yes | Building Energy Efficiency Standards |  | 0% | 70% | 1% | % reduction in energy use | **Description:** This policy tightens energy efficiency standards for appliances in rural, residential buildings. The policy only applies to newly sold appliances each year (whether for new buildings or replacement of old appliances in existing buildings). // **Implementation schedule:** This policy is phased in linearly from 2017-2050. // **Guidance for setting values:** EEB Laboratory Jakarta estimates that a 15-40% improvement in building efficiency is achievable by 2025. | buildings-sector-main.html#eff-stds | building-energy-efficiency-standards.html | EEB Laboratory, 2016, http://www.wbcsdservers.org/web/wbcsdfiles/files/2016/01/EEB_Lab_Jakarta.pdf, Page 3 | EEB Laboratory, 2016, http://www.wbcsdservers.org/web/wbcsdfiles/files/2016/01/EEB_Lab_Jakarta.pdf, Page 3
Buildings and Appliances | Building Energy Efficiency Standards | Reduction in E Use Allowed by Component Eff Std | other component | rural residential | Rural Residential | Other Components | 155 | Building Energy Efficiency Standards | Yes | Building Energy Efficiency Standards |  | 0% | 70% | 1% | % reduction in energy use | **Description:** This policy tightens energy efficiency standards for other energy-using components in rural, residential buildings. The policy only applies to newly sold components each year (whether for new buildings or replacement of old components of existing buildings). // **Implementation schedule:** This policy is phased in linearly from 2017-2050. // **Guidance for setting values:** EEB Laboratory Jakarta estimates that a 15-40% improvement in building efficiency is achievable by 2025. | buildings-sector-main.html#eff-stds | building-energy-efficiency-standards.html | EEB Laboratory, 2016, http://www.wbcsdservers.org/web/wbcsdfiles/files/2016/01/EEB_Lab_Jakarta.pdf, Page 3 | EEB Laboratory, 2016, http://www.wbcsdservers.org/web/wbcsdfiles/files/2016/01/EEB_Lab_Jakarta.pdf, Page 3
Buildings and Appliances | Building Energy Efficiency Standards | Reduction in E Use Allowed by Component Eff Std | heating | commercial | Commercial | Heating | 156 | Building Energy Efficiency Standards | No | Building Energy Efficiency Standards
Buildings and Appliances | Building Energy Efficiency Standards | Reduction in E Use Allowed by Component Eff Std | cooling and ventilation | commercial | Commercial | Cooling and Ventilation | 157 | Building Energy Efficiency Standards | Yes | Building Energy Efficiency Standards |  | 0% | 70% | 1% | % reduction in energy use | **Description:** This policy tightens energy efficiency standards for cooling and ventilation systems in commercial buildings. The policy only applies to newly sold cooling and ventilation systems each year (whether for new buildings or replacement of old components of existing buildings). // **Implementation schedule:** This policy is phased in linearly from 2017-2050. // **Guidance for setting values:** EEB Laboratory Jakarta estimates that a 15-40% improvement in building efficiency is achievable by 2025. | buildings-sector-main.html#eff-stds | building-energy-efficiency-standards.html | EEB Laboratory, 2016, http://www.wbcsdservers.org/web/wbcsdfiles/files/2016/01/EEB_Lab_Jakarta.pdf, Page 3 | EEB Laboratory, 2016, http://www.wbcsdservers.org/web/wbcsdfiles/files/2016/01/EEB_Lab_Jakarta.pdf, Page 3
Buildings and Appliances | Building Energy Efficiency Standards | Reduction in E Use Allowed by Component Eff Std | envelope | commercial | Commercial | Envelope | 158 | Building Energy Efficiency Standards | Yes | Building Energy Efficiency Standards |  | 0% | 70% | 1% | % reduction in energy use | **Description:** This policy tightens energy efficiency standards for commercial building envelopes. The policy only applies to newly sold building envelope components each year (whether for new buildings or replacement of old components of existing buildings). // **Implementation schedule:** This policy is phased in linearly from 2017-2050. // **Guidance for setting values:** EEB Laboratory Jakarta estimates that a 15-40% improvement in building efficiency is achievable by 2025. | buildings-sector-main.html#eff-stds | building-energy-efficiency-standards.html | EEB Laboratory, 2016, http://www.wbcsdservers.org/web/wbcsdfiles/files/2016/01/EEB_Lab_Jakarta.pdf, Page 3 | EEB Laboratory, 2016, http://www.wbcsdservers.org/web/wbcsdfiles/files/2016/01/EEB_Lab_Jakarta.pdf, Page 3
Buildings and Appliances | Building Energy Efficiency Standards | Reduction in E Use Allowed by Component Eff Std | lighting | commercial | Commercial | Lighting | 159 | Building Energy Efficiency Standards | Yes | Building Energy Efficiency Standards |  | 0% | 70% | 1% | % reduction in energy use | **Description:** This policy tightens energy efficiency standards for lighting in commercial buildings. The policy only applies to newly sold lighting components each year (whether for new buildings or replacement of old components of existing buildings). // **Implementation schedule:** This policy is phased in linearly from 2017-2050. // **Guidance for setting values:** EEB Laboratory Jakarta estimates that a 15-40% improvement in building efficiency is achievable by 2025. | buildings-sector-main.html#eff-stds | building-energy-efficiency-standards.html | EEB Laboratory, 2016, http://www.wbcsdservers.org/web/wbcsdfiles/files/2016/01/EEB_Lab_Jakarta.pdf, Page 3 | EEB Laboratory, 2016, http://www.wbcsdservers.org/web/wbcsdfiles/files/2016/01/EEB_Lab_Jakarta.pdf, Page 3
Buildings and Appliances | Building Energy Efficiency Standards | Reduction in E Use Allowed by Component Eff Std | appliances | commercial | Commercial | Appliances | 160 | Building Energy Efficiency Standards | Yes | Building Energy Efficiency Standards |  | 0% | 70% | 1% | % reduction in energy use | **Description:** This policy tightens energy efficiency standards for appliances in commercial buildings. The policy only applies to newly sold appliances each year (whether for new buildings or replacement of old appliances in existing buildings). // **Implementation schedule:** This policy is phased in linearly from 2017-2050. // **Guidance for setting values:** EEB Laboratory Jakarta estimates that a 15-40% improvement in building efficiency is achievable by 2025. | buildings-sector-main.html#eff-stds | building-energy-efficiency-standards.html | EEB Laboratory, 2016, http://www.wbcsdservers.org/web/wbcsdfiles/files/2016/01/EEB_Lab_Jakarta.pdf, Page 3 | EEB Laboratory, 2016, http://www.wbcsdservers.org/web/wbcsdfiles/files/2016/01/EEB_Lab_Jakarta.pdf, Page 3
Buildings and Appliances | Building Energy Efficiency Standards | Reduction in E Use Allowed by Component Eff Std | other component | commercial | Commercial | Other Components | 161 | Building Energy Efficiency Standards | Yes | Building Energy Efficiency Standards |  | 0% | 70% | 1% | % reduction in energy use | **Description:** This policy tightens energy efficiency standards for other energy-using components in commercial buildings. The policy only applies to newly sold components each year (whether for new buildings or replacement of old components of existing buildings). // **Implementation schedule:** This policy is phased in linearly from 2017-2050. // **Guidance for setting values:** EEB Laboratory Jakarta estimates that a 15-40% improvement in building efficiency is achievable by 2025. | buildings-sector-main.html#eff-stds | building-energy-efficiency-standards.html | EEB Laboratory, 2016, http://www.wbcsdservers.org/web/wbcsdfiles/files/2016/01/EEB_Lab_Jakarta.pdf, Page 3 | EEB Laboratory, 2016, http://www.wbcsdservers.org/web/wbcsdfiles/files/2016/01/EEB_Lab_Jakarta.pdf, Page 3
Buildings and Appliances | Contractor Training | Boolean Improved Contractor Edu and Training |  |  |  |  | 19 | Contractor Training | Yes | Contractor Training |  | 0 | 1 | 1 | on/off | **Description:** This policy represents a program to train contractors in energy-efficient products and installation practices. This covers activities such as air sealing, building framing, and choice and application of insulation. This policy affects newly sold building envelope components, which reduce the energy use of heating, cooling, and ventilation systems in buildings by 3.7% (based on a 2006 study from the Energy Center of Wisconsin). // **Implementation schedule:** This policy takes effect fully in 2017. | buildings-sector-main.html#contractor-ed | contractor-training.html | none
Buildings and Appliances | Distributed Solar Carve-Out | Min Fraction of Total Elec Demand to be Met by Distributed Solar PV |  |  |  |  | 146 | Distributed Solar Promotion | Yes | Distributed Solar Promotion |  | 0 | 15% | 0.5% | minimum % elec from solar | **Description:** This policy requires at least the specified percentage of total retail electricity demand to be generated by residential and commercial buildings' distributed solar systems (typically rooftop PV). // **Implementation schedule:** This policy is phased in linearly from 2017-2050. // **Guidance for setting values:** Indonesia has not yet considered a requirement for electricity generation from distributed solar PV. | buildings-sector-main.html#solar-carve-out | solar-carve-out.html
Buildings and Appliances | Distributed Solar Subsidy | Perc Subsidy for Distributed Solar PV Capacity |  |  |  |  | 147 | Distributed Solar Promotion | No | Distributed Solar Promotion
Buildings and Appliances | Improved Labeling | Boolean Improved Device Labeling |  |  |  |  | 20 | Improved Labeling | Yes | Improved Labeling |  | 0 | 1 | 1 | on/off | **Description:** This policy represents a program requiring newly sold heating systems, cooling and ventilation systems, and appliances to feature prominent, well-designed labels highlighting their energy efficiencies. The policy reduces energy consumption of newly sold buiding components of these types by 10%. // **Implementation schedule:** This policy takes effect fully in 2017. | buildings-sector-main.html#device-labeling | improved-labeling.html | none
Buildings and Appliances | Increased Retrofitting | Fraction of Commercial Components Replaced Annually due to Retrofitting Policy | heating |  | Heating |  | 21 | Increased Retrofitting | Yes | Increased Retrofitting |  | 0% | 3.4% | 0.1% | % of existing building components | **Description:** Each year, the specified percentage of existing heating systems in commercial buildings will be retired and replaced with new systems. This is in addtion to the retirement and replacement of heating systems that have lived out their lifetimes. The systems replaced by this policy are assumed to have an efficiency equal to that of the average deployed system and 33% of their useful lives remaining. // **Implementation schedule:** This policy takes effect fully in 2017. // **Guidance for setting values:** Heating systems have a normal lifespan of 19 years, so without this retrofitting policy, 5.3% of these systems retire annually. Setting this policy to 1% will decrease the average lifespan of heating systems to 16 years. | buildings-sector-main.html#retrofitting | increased-retrofitting.html | Calculated from model data; see the relevant variable(s) in the InputData folder for source information. | Hendricks et al., 2009, "Rebuilding America: A National Policy Framework for Investment in Energy Efficiency Retrofits", Center for American Progress, https://cdn.americanprogress.org/wp-content/uploads/issues/2009/08/pdf/rebuilding_america.pdf, P.2
Buildings and Appliances | Increased Retrofitting | Fraction of Commercial Components Replaced Annually due to Retrofitting Policy | cooling and ventilation |  | Cooling and Ventilation |  | 22 | Increased Retrofitting | Yes | Increased Retrofitting |  | 0% | 3.4% | 0.1% | % of existing building components | **Description:** Each year, the specified percentage of existing cooling and ventilation systems in commercial buildings will be retired and replaced with new systems. This is in addtion to the retirement and replacement of cooling and ventilation systems that have lived out their lifetimes. The systems replaced by this policy are assumed to have an efficiency equal to that of the average deployed system and 33% of their useful lives remaining. // **Implementation schedule:** This policy takes effect fully in 2017. // **Guidance for setting values:** Cooling and ventilation systems have a normal lifespan of 16 years, so without this retrofitting policy, 6.3% of these systems retire annually. Setting this policy to 1% will decrease the average lifespan of heating systems to 14 years. | buildings-sector-main.html#retrofitting | increased-retrofitting.html | Calculated from model data; see the relevant variable(s) in the InputData folder for source information.
Buildings and Appliances | Increased Retrofitting | Fraction of Commercial Components Replaced Annually due to Retrofitting Policy | envelope |  | Envelope |  | 23 | Increased Retrofitting | Yes | Increased Retrofitting |  | 0% | 3.4% | 0.1% | % of existing building components | **Description:** Each year, the specified percentage of existing envelope components in commercial buildings will be retired and replaced with new components. This is in addtion to the retirement and replacement of envelope components that have lived out their lifetimes. The components replaced by this policy are assumed to have an efficiency equal to that of the average deployed component and 33% of their useful lives remaining. // **Implementation schedule:** This policy takes effect fully in 2017. // **Guidance for setting values:** Envelope components have a normal lifespan of 52 years, so without this retrofitting policy, 1.9% of these systems retire annually. Setting this policy to 1% will decrease the average lifespan of envelope components to 34 years. | buildings-sector-main.html#retrofitting | increased-retrofitting.html | Calculated from model data; see the relevant variable(s) in the InputData folder for source information.
Buildings and Appliances | Increased Retrofitting | Fraction of Commercial Components Replaced Annually due to Retrofitting Policy | lighting |  | Lighting |  | 24 | Increased Retrofitting | Yes | Increased Retrofitting |  | 0% | 3.4% | 0.1% | % of existing building components | **Description:** Each year, the specified percentage of existing lighting components in commercial buildings will be retired and replaced with new components. This is in addtion to the retirement and replacement of lighting components that have lived out their lifetimes. The components replaced by this policy are assumed to have an efficiency equal to that of the average deployed component and 33% of their useful lives remaining. // **Implementation schedule:** This policy takes effect fully in 2017. // **Guidance for setting values:** Lighting components have a normal lifespan of 9 years, so without this retrofitting policy, 11.1% of these systems retire annually. Setting this policy to 1% will decrease the average lifespan of lighting components to 8 years. | buildings-sector-main.html#retrofitting | increased-retrofitting.html | Calculated from model data; see the relevant variable(s) in the InputData folder for source information.
Buildings and Appliances | Increased Retrofitting | Fraction of Commercial Components Replaced Annually due to Retrofitting Policy | appliances |  | Appliances |  | 25 | Increased Retrofitting | Yes | Increased Retrofitting |  | 0% | 3.4% | 0.1% | % of existing building components | **Description:** Each year, the specified percentage of existing appliances in commercial buildings will be retired and replaced with new appliances. This is in addtion to the retirement and replacement of appliances that have lived out their lifetimes. The appliances replaced by this policy are assumed to have an efficiency equal to that of the average deployed appliance and 33% of their useful lives remaining. // **Implementation schedule:** This policy takes effect fully in 2017. // **Guidance for setting values:** Appliances have a normal lifespan of 14 years, so without this retrofitting policy, 7.1% of these systems retire annually. Setting this policy to 1% will decrease the average lifespan of lighting components to 12 years. | buildings-sector-main.html#retrofitting | increased-retrofitting.html | Calculated from model data; see the relevant variable(s) in the InputData folder for source information.
Buildings and Appliances | Increased Retrofitting | Fraction of Commercial Components Replaced Annually due to Retrofitting Policy | other component |  | Other Components |  | 26 | Increased Retrofitting | Yes | Increased Retrofitting |  | 0% | 3.4% | 0.1% | % of existing building components | **Description:** Each year, the specified percentage of existing other energy-using components in commercial buildings will be retired and replaced with new components. This is in addtion to the retirement and replacement of other energy-using components that have lived out their lifetimes. The components replaced by this policy are assumed to have an efficiency equal to that of the average deployed component and 33% of their useful lives remaining. // **Implementation schedule:** This policy takes effect fully in 2017. // **Guidance for setting values:** Other energy-using components have a normal lifespan of 15 years, so without this retrofitting policy, 6.7% of these systems retire annually. Setting this policy to 1% will decrease the average lifespan of other energy-using components to 13 years. | buildings-sector-main.html#retrofitting | increased-retrofitting.html | Calculated from model data; see the relevant variable(s) in the InputData folder for source information.
Buildings and Appliances | Rebate for Efficient Products | Boolean Rebate Program for Efficient Components | heating |  | Heating |  | 27 | Rebate for Efficient Products | No | Rebate for Efficient Products
Buildings and Appliances | Rebate for Efficient Products | Boolean Rebate Program for Efficient Components | cooling and ventilation |  | Cooling and Ventilation |  | 28 | Rebate for Efficient Products | No | Rebate for Efficient Products
Buildings and Appliances | Rebate for Efficient Products | Boolean Rebate Program for Efficient Components | envelope |  | Envelope |  |  | Rebate for Efficient Products | No | Rebate for Efficient Products
Buildings and Appliances | Rebate for Efficient Products | Boolean Rebate Program for Efficient Components | lighting |  | Lighting |  |  | Rebate for Efficient Products | No | Rebate for Efficient Products
Buildings and Appliances | Rebate for Efficient Products | Boolean Rebate Program for Efficient Components | appliances |  | Appliances |  | 29 | Rebate for Efficient Products | No | Rebate for Efficient Products
Buildings and Appliances | Rebate for Efficient Products | Boolean Rebate Program for Efficient Components | other component |  | Other Components |  |  | Rebate for Efficient Products | No | Rebate for Efficient Products
Electricity Supply | Ban New Power Plants | Boolean Ban New Power Plants | coal es |  | Coal |  | 167 | Ban New Power Plants | Yes | Ban New Power Plants |  | 0 | 1 | 1 | on/off | **Description:** This policy prevents new coal capacity from being built or deployed. // **Implementation schedule:** This policy takes effect fully in 2026. | electricity-sector-main.html#ban | ban-new-capacity.html
Electricity Supply | Ban New Power Plants | Boolean Ban New Power Plants | natural gas nonpeaker es |  | Natural Gas Nonpeaker |  | 168 | Ban New Power Plants | Yes | Ban New Power Plants |  | 0 | 1 | 1 | on/off | **Description:** This policy prevents new natural gas nonpeaker capacity from being built or deployed. // **Implementation schedule:** This policy takes effect fully in 2026. | electricity-sector-main.html#ban | ban-new-capacity.html
Electricity Supply | Ban New Power Plants | Boolean Ban New Power Plants | nuclear es |  | Nuclear |  | 169 | Ban New Power Plants | Yes | Ban New Power Plants |  | 0 | 1 | 1 | on/off | **Description:** This policy prevents new nuclear capacity from being built or deployed. // **Implementation schedule:** This policy takes effect fully in 2026. | electricity-sector-main.html#ban | ban-new-capacity.html
Electricity Supply | Ban New Power Plants | Boolean Ban New Power Plants | hydro es |  | Hydro |  | 170 | Ban New Power Plants | Yes | Ban New Power Plants |  | 0 | 1 | 1 | on/off | **Description:** This policy prevents new hydroelectric capacity from being built or deployed. // **Implementation schedule:** This policy takes effect fully in 2026. | electricity-sector-main.html#ban | ban-new-capacity.html
Electricity Supply | Ban New Power Plants | Boolean Ban New Power Plants | wind es |  | Wind |  |  | Ban New Power Plants | No | Ban New Power Plants
Electricity Supply | Ban New Power Plants | Boolean Ban New Power Plants | solar PV es |  | Solar PV |  |  | Ban New Power Plants | No | Ban New Power Plants
Electricity Supply | Ban New Power Plants | Boolean Ban New Power Plants | solar thermal es |  | Solar Thermal |  |  | Ban New Power Plants | No | Ban New Power Plants
Electricity Supply | Ban New Power Plants | Boolean Ban New Power Plants | biomass es |  | Biomass |  |  | Ban New Power Plants | No | Ban New Power Plants
Electricity Supply | Ban New Power Plants | Boolean Ban New Power Plants | petroleum es |  | Petroleum |  |  | Ban New Power Plants | No | Ban New Power Plants
Electricity Supply | Ban New Power Plants | Boolean Ban New Power Plants | natural gas peaker es |  | Natural Gas Peaker |  |  | Ban New Power Plants | No | Ban New Power Plants
Electricity Supply | Change Electricity Exports | Percent Change in Electricity Exports |  |  |  |  | 148 | Electricity Imports and Exports | No | Electricity Imports and Exports
Electricity Supply | Change Electricity Imports | Percent Change in Electricity Imports |  |  |  |  | 149 | Electricity Imports and Exports | Yes | Electricity Imports and Exports |  | -50% | 100% | 2% | % change in imports | **Description:** This policy increases or decreases the amount of electricity imported to the United States from Canada and Mexico. It does not cause the construction or removal of transmission lines linking these countries. // **Implementation schedule:** This policy takes effect fully in 2017. // **Guidance for setting values:** From 2009-2015, electricity imports grew from 1.26 GWh/yr to 12.75 GWh/yr. | electricity-sector-main.html#elec-imports | electricity-imports-exports.html | Ministry of Energy and Mineral Resources, 2016, Handbook of Energy and Economic Statistics of Indonesia, Table 6.4.3
Electricity Supply | Non BAU Guaranteed Dispatch | Boolean Use Non BAU Guaranteed Dispatch Settings | [5 empty] | Non BAU Guaranteed Dispatch | No | Non BAU Guaranteed Dispatch
Electricity Supply | Demand Response | Fraction of Additional Demand Response Potential Achieved |  |  |  |  | 30 | Demand Response | Yes | Demand Response |  | 0% | 100% | 1% | % of potential achieved | **Description:** This policy represents regulations that cause more demand response (DR) capacity to be added to the electric grid. Demand response provides flexibility that allows for the integration of more wind and solar PV, if the electricity system is flexibility-constrained. // **Implementation schedule:** This policy is phased in linearly from 2017-2050. // **Guidance for setting values:** A 100% setting provides for an additional 5.97 GW of demand response capacity in 2050 (on top of a BAU quantity of 0 GW). | electricity-sector-main.html#dr | demand-response.html | Calculated from model data; see the relevant variable(s) in the InputData folder for source information.
Electricity Supply | Early Retirement of Power Plants | Annual Additional Capacity Retired due to Early Retirement Policy | coal es |  | Coal |  | 31 | Early Retirement of Power Plants | Yes | Early Retirement of Power Plants |  | 0 | 3000 | 100 | MW/year | **Description:** This policy causes the specified quantity of otherwise non-retiring coal capacity to be retired each year. // **Implementation schedule:** This policy takes effect fully in 2017. // **Guidance for setting values:** Indonesia had slightly over 27 GW of coal power plants in 2016, so at a setting of 3000 MW/year retired early, all existing coal plants would retire in 10 years. | electricity-sector-main.html#early-ret | early-retirement-of-power-plants.html
Electricity Supply | Early Retirement of Power Plants | Annual Additional Capacity Retired due to Early Retirement Policy | natural gas nonpeaker es |  | Natural Gas Nonpeaker |  |  | Early Retirement of Power Plants | No | Early Retirement of Power Plants
Electricity Supply | Early Retirement of Power Plants | Annual Additional Capacity Retired due to Early Retirement Policy | nuclear es |  | Nuclear |  | 32 | Early Retirement of Power Plants | No | Early Retirement of Power Plants
Electricity Supply | Early Retirement of Power Plants | Annual Additional Capacity Retired due to Early Retirement Policy | hydro es |  | Hydro |  |  | Early Retirement of Power Plants | No | Early Retirement of Power Plants
Electricity Supply | Early Retirement of Power Plants | Annual Additional Capacity Retired due to Early Retirement Policy | wind es |  | Wind |  |  | Early Retirement of Power Plants | No | Early Retirement of Power Plants
Electricity Supply | Early Retirement of Power Plants | Annual Additional Capacity Retired due to Early Retirement Policy | solar PV es |  | Solar PV |  |  | Early Retirement of Power Plants | No | Early Retirement of Power Plants
Electricity Supply | Early Retirement of Power Plants | Annual Additional Capacity Retired due to Early Retirement Policy | solar thermal es |  | Solar Thermal |  |  | Early Retirement of Power Plants | No | Early Retirement of Power Plants
Electricity Supply | Early Retirement of Power Plants | Annual Additional Capacity Retired due to Early Retirement Policy | biomass es |  | Biomass |  |  | Early Retirement of Power Plants | No | Early Retirement of Power Plants
Electricity Supply | Early Retirement of Power Plants | Annual Additional Capacity Retired due to Early Retirement Policy | petroleum es |  | Petroleum |  |  | Early Retirement of Power Plants | No | Early Retirement of Power Plants
Electricity Supply | Early Retirement of Power Plants | Annual Additional Capacity Retired due to Early Retirement Policy | natural gas peaker es |  | Natural Gas Peaker |  |  | Early Retirement of Power Plants | No | Early Retirement of Power Plants
Electricity Supply | Grid-Scale Electricity Storage | Additional Battery Storage Annual Growth Percentage |  |  |  |  | 33 | Grid-Scale Electricity Storage | No | Grid-Scale Electricity Storage
Electricity Supply | Increase Transmission | Percentage Increase in Transmission Capacity vs BAU |  |  |  |  | 34 | Increase Transmission | Yes | Increase Transmission |  | 0% | 100% | 1% | % increase in transmission capacity | **Description:** This policy causes additional transmission capacity to be built relative to the BAU case. Transmission increases the flexibility of the grid, allowing for the integration of more wind and solar PV, if the electricity system is flexibility-constrained. // **Implementation schedule:** This policy is phased in linearly from 2017-2050. // **Guidance for setting values:** Indonesia has roughly 7.1 million kV-km of transmission lines with little growth projected in the BAU case. | electricity-sector-main.html#transmission | increase-transmission.html | The Coordinating Ministry of Economic Affairs, 2012, Distributed Generation: Indonesia View Point and Case, http://www.egnret.ewg.apec.org/meetings/egnret39/[E2]%20Indonesia%20Applying%20Distributed%20generation-SHANGHAI.pdf, p.5
Electricity Supply | Non BAU Mandated Capacity Construction | Boolean Use Non BAU Mandated Capacity Construction Schedule | [5 empty] | Non BAU Mandated Capacity Construction | No | Non BAU Mandated Capacity Construction
Electricity Supply | Non BAU RPS Qualifying Resources | Boolean Use Non BAU RPS Qualifying Resource Definitions | [5 empty] | Non BAU RPS Qualifying Resources | No | Non BAU RPS Qualifying Resources
Electricity Supply | Plant Lifetime Extension | Generation Capacity Lifetime Extension | coal es |  | Coal |  |  | Plant Lifetime Extension | No | Plant Lifetime Extension
Electricity Supply | Plant Lifetime Extension | Generation Capacity Lifetime Extension | natural gas es |  | Natural Gas |  |  | Plant Lifetime Extension | No | Plant Lifetime Extension
Electricity Supply | Plant Lifetime Extension | Generation Capacity Lifetime Extension | nuclear es |  | Nuclear |  | 35 | Plant Lifetime Extension | No | Plant Lifetime Extension
Electricity Supply | Plant Lifetime Extension | Generation Capacity Lifetime Extension | hydro es |  | Hydro |  |  | Plant Lifetime Extension | No | Plant Lifetime Extension
Electricity Supply | Plant Lifetime Extension | Generation Capacity Lifetime Extension | wind es |  | Wind |  |  | Plant Lifetime Extension | No | Plant Lifetime Extension
Electricity Supply | Plant Lifetime Extension | Generation Capacity Lifetime Extension | solar PV es |  | Solar PV |  |  | Plant Lifetime Extension | No | Plant Lifetime Extension
Electricity Supply | Plant Lifetime Extension | Generation Capacity Lifetime Extension | solar thermal es |  | Solar Thermal |  |  | Plant Lifetime Extension | No | Plant Lifetime Extension
Electricity Supply | Plant Lifetime Extension | Generation Capacity Lifetime Extension | biomass es |  | Biomass |  |  | Plant Lifetime Extension | No | Plant Lifetime Extension
Electricity Supply | Reduce Plant Downtime | Percentage Reduction in Plant Downtime | coal es | preexisting retiring |  |  |  | Reduce Plant Downtime | No | Reduce Plant Downtime
Electricity Supply | Reduce Plant Downtime | Percentage Reduction in Plant Downtime | coal es | preexisting nonretiring |  |  |  | Reduce Plant Downtime | No | Reduce Plant Downtime
Electricity Supply | Reduce Plant Downtime | Percentage Reduction in Plant Downtime | coal es | newly built |  |  |  | Reduce Plant Downtime | No | Reduce Plant Downtime
Electricity Supply | Reduce Plant Downtime | Percentage Reduction in Plant Downtime | natural gas nonpeaker es | preexisting retiring | Preexisting | Natural Gas Nonpeaker | 141 | Reduce Plant Downtime | No | Reduce Plant Downtime
Electricity Supply | Reduce Plant Downtime | Percentage Reduction in Plant Downtime | natural gas nonpeaker es | preexisting nonretiring |  |  |  | Reduce Plant Downtime | No | Reduce Plant Downtime
Electricity Supply | Reduce Plant Downtime | Percentage Reduction in Plant Downtime | natural gas nonpeaker es | newly built |  |  |  | Reduce Plant Downtime | No | Reduce Plant Downtime
Electricity Supply | Reduce Plant Downtime | Percentage Reduction in Plant Downtime | nuclear es | preexisting retiring |  |  |  | Reduce Plant Downtime | No | Reduce Plant Downtime
Electricity Supply | Reduce Plant Downtime | Percentage Reduction in Plant Downtime | nuclear es | preexisting nonretiring |  |  |  | Reduce Plant Downtime | No | Reduce Plant Downtime
Electricity Supply | Reduce Plant Downtime | Percentage Reduction in Plant Downtime | nuclear es | newly built |  |  |  | Reduce Plant Downtime | No | Reduce Plant Downtime
Electricity Supply | Reduce Plant Downtime | Percentage Reduction in Plant Downtime | hydro es | preexisting retiring |  |  |  | Reduce Plant Downtime | No | Reduce Plant Downtime
Electricity Supply | Reduce Plant Downtime | Percentage Reduction in Plant Downtime | hydro es | preexisting nonretiring |  |  |  | Reduce Plant Downtime | No | Reduce Plant Downtime
Electricity Supply | Reduce Plant Downtime | Percentage Reduction in Plant Downtime | hydro es | newly built |  |  |  | Reduce Plant Downtime | No | Reduce Plant Downtime
Electricity Supply | Reduce Plant Downtime | Percentage Reduction in Plant Downtime | wind es | preexisting retiring |  |  |  | Reduce Plant Downtime | No | Reduce Plant Downtime
Electricity Supply | Reduce Plant Downtime | Percentage Reduction in Plant Downtime | wind es | preexisting nonretiring |  |  |  | Reduce Plant Downtime | No | Reduce Plant Downtime
Electricity Supply | Reduce Plant Downtime | Percentage Reduction in Plant Downtime | wind es | newly built | New | Wind | 143 | Reduce Plant Downtime | Yes | Reduce Plant Downtime |  | 0% | 25% | 1% | % reduction in downtime | **Description:** This policy specifies the reduction in downtime (time spent not generating power) for wind plants constructed during the model run. // **Implementation schedule:** This policy is phased in linearly from 2017-2050. // **Guidance for setting values:** Availability of wind cannot be changed by policy, so the main method of increasing capacity factor is technological improvement of wind turbines. The National Renewable Energy Laboratory estimates that "near-future" wind technology could increase capacity factors by about 10 percentage points in most parts of the country. The average capacity factor of new turbines in the BAU case is roughly 20%, so an improvement to 28% might be represented as an 10% setting of this policy lever. | electricity-sector-main#red-downtime | reduce-downtime.html | Ministry of Energy and Mineral Resources, 2014, Indonesia Calculator 2050, http://calculator2050.esdm.go.id/model.xlsx, Tabs I.a., I.b., I.c., I.d., II.a., II.b., II.c., II.e., II.f., and III.a.
Electricity Supply | Reduce Plant Downtime | Percentage Reduction in Plant Downtime | solar PV es | preexisting retiring |  |  |  | Reduce Plant Downtime | No | Reduce Plant Downtime
Electricity Supply | Reduce Plant Downtime | Percentage Reduction in Plant Downtime | solar PV es | preexisting nonretiring |  |  |  | Reduce Plant Downtime | No | Reduce Plant Downtime
Electricity Supply | Reduce Plant Downtime | Percentage Reduction in Plant Downtime | solar PV es | newly built | New | Solar PV | 144 | Reduce Plant Downtime | Yes | Reduce Plant Downtime |  | 0% | 30% | 1% | % reduction in downtime | **Description:** This policy specifies the reduction in downtime (time spent not generating power) for solar photovoltaic plants constructed during the model run. // **Implementation schedule:** This policy is phased in linearly from 2017-2050. // **Guidance for setting values:** Availability of sunlight cannot be changed by policy, so the main method of improvement is increasing the efficiency of solar cells. Typical crystalline silicon cells today have efficiencies of 20-25%, while today's best multi-junction cells (used primarily in concentrator PV and aerospace applications) have efficiencies of 40-45%. If the typical cells installed in 2050 will have efficiencies similar to today's best multi-junction cells, this might be represented as a 25% setting of this policy lever. | electricity-sector-main#red-downtime | reduce-downtime.html | See the discussion of multi-junction solar cells on Wikipedia at https://en.wikipedia.org/wiki/Multi-junction_solar_cell. Also NREL has a useful chart at http://www.nrel.gov/ncpv/images/efficiency_chart.jpg.
Electricity Supply | Reduce Plant Downtime | Percentage Reduction in Plant Downtime | solar thermal es | preexisting retiring |  |  |  | Reduce Plant Downtime | No | Reduce Plant Downtime
Electricity Supply | Reduce Plant Downtime | Percentage Reduction in Plant Downtime | solar thermal es | preexisting nonretiring |  |  |  | Reduce Plant Downtime | No | Reduce Plant Downtime
Electricity Supply | Reduce Plant Downtime | Percentage Reduction in Plant Downtime | solar thermal es | newly built |  |  |  | Reduce Plant Downtime | No | Reduce Plant Downtime
Electricity Supply | Reduce Plant Downtime | Percentage Reduction in Plant Downtime | biomass es | preexisting retiring |  |  |  | Reduce Plant Downtime | No | Reduce Plant Downtime
Electricity Supply | Reduce Plant Downtime | Percentage Reduction in Plant Downtime | biomass es | preexisting nonretiring |  |  |  | Reduce Plant Downtime | No | Reduce Plant Downtime
Electricity Supply | Reduce Plant Downtime | Percentage Reduction in Plant Downtime | biomass es | newly built |  |  |  | Reduce Plant Downtime | No | Reduce Plant Downtime
Electricity Supply | Reduce Plant Downtime | Percentage Reduction in Plant Downtime | petroleum es | preexisting retiring |  |  |  | Reduce Plant Downtime | No | Reduce Plant Downtime
Electricity Supply | Reduce Plant Downtime | Percentage Reduction in Plant Downtime | petroleum es | preexisting nonretiring |  |  |  | Reduce Plant Downtime | No | Reduce Plant Downtime
Electricity Supply | Reduce Plant Downtime | Percentage Reduction in Plant Downtime | petroleum es | newly built |  |  |  | Reduce Plant Downtime | No | Reduce Plant Downtime
Electricity Supply | Reduce Plant Downtime | Percentage Reduction in Plant Downtime | natural gas peaker es | preexisting retiring |  |  |  | Reduce Plant Downtime | No | Reduce Plant Downtime
Electricity Supply | Reduce Plant Downtime | Percentage Reduction in Plant Downtime | natural gas peaker es | preexisting nonretiring |  |  |  | Reduce Plant Downtime | No | Reduce Plant Downtime
Electricity Supply | Reduce Plant Downtime | Percentage Reduction in Plant Downtime | natural gas peaker es | newly built |  |  |  | Reduce Plant Downtime | No | Reduce Plant Downtime
Electricity Supply | Reduce Transmission & Distribution Losses | Percentage TnD Losses Avoided |  |  |  |  | 145 | Reduce T&D Losses | Yes | Reduce T&D Losses |  | 0% | 50% | 1% | % of losses avoided | **Description:** This policy specifies the reduction in transmission and distribution losses that will be achieved by 2050. // **Implementation schedule:** This policy is phased in linearly from 2017-2050. // **Guidance for setting values:** Indonesia has transmission and distribution losses of about 9.8%. Germany, Japan, Finland, and the Netherlands have T&D losses of around 4%. Therefore, a 50% policy setting would cause Indonesia to approach these countries' current level of T&D losses by 2050. | electricity-sector-main#red-tnd-losses | reduce-tnd-losses.html | The World Bank. Electric power transmission and distribution losses (% of output). http://data.worldbank.org/indicator/EG.ELC.LOSS.ZS
Electricity Supply | Renewable Portfolio Standard | Additional Renewable Portfolio Std Percentage |  |  |  |  | 36 | Renewable Portfolio Standard | Yes | Renewable Portfolio Standard |  | 0% | 40% | 1% | % of electricity generation | **Description:** This policy specifies an increase in the fraction of potential electricity generation that must come from qualifying carbon-free sources (renewables and nuclear) in 2050. // **Implementation schedule:** This policy is phased in linearly over the model run (and the model seeks to meet the resulting intermediate targets in each year). // **Guidance for setting values:** Indonesia's National Energy Policy has set a target of 23% carbon-free energy by 2025 and 31% by 2050. | electricity-sector-main.html#rps | renewable-portfolio-standard.html | Government Regulation no 79/2014, http://www.den.go.id/index.php/publikasi, Page 8
Electricity Supply | Subsidy for Electricity Production | Subsidy for Elec Production by Fuel | coal es |  | Coal |  |  | Subsidy for Electricity Production | No | Subsidy for Electricity Production
Electricity Supply | Subsidy for Electricity Production | Subsidy for Elec Production by Fuel | natural gas es |  | Natural Gas |  |  | Subsidy for Electricity Production | No | Subsidy for Electricity Production
Electricity Supply | Subsidy for Electricity Production | Subsidy for Elec Production by Fuel | nuclear es |  | Nuclear |  | 37 | Subsidy for Electricity Production | Yes | Subsidy for Electricity Production |  | 0 | 800 | 10 | thousand IDR/MWh | **Description:** This policy is a subsidy paid by the government to suppliers of electricity per unit of electricity generated from nuclear energy. // **Implementation schedule:** This policy takes effect fully in 2017. // **Guidance for setting values:** Indonesia currently offers subsidies of $14/MWh for biomass, $54/MWh for solar PV, and $90/MWh for geothermal electricity. | electricity-sector-main.html#subsidies | subsidy-for-electricity-production.html | SOLAR PV: ASEAN Center for Energy, 2016, ASEAN Renewable Energy Policies, http://www.aseanenergy.org/resources/publications/asean-renewable-energy-policies/, Table 6: Tariff of Electricity Purchased from Solar PV, 1-5, GEOTHERMAL AND BIOMASS: International Energy Agency, 2017, Policies and Measures: Indonesia, https://www.iea.org/policiesandmeasures/pams/indonesia/, Feed-in-Tariffs for Biomass (Ministerial Regulation No. 19/2013) and Purchase of electricity from geothermal plants (20/2011; 22/2012)
Electricity Supply | Subsidy for Electricity Production | Subsidy for Elec Production by Fuel | hydro es |  | Hydro |  |  | Subsidy for Electricity Production | No | Subsidy for Electricity Production
Electricity Supply | Subsidy for Electricity Production | Subsidy for Elec Production by Fuel | wind es |  | Wind |  | 39 | Subsidy for Electricity Production | Yes | Subsidy for Electricity Production |  | 0 | 800 | 10 | thousand IDR/MWh | **Description:** This policy is a subsidy paid by the government to suppliers of electricity per unit of electricity generated from wind // **Implementation schedule:** This policy takes effect fully in 2017. // **Guidance for setting values:** Indonesia currently offers subsidies of $14/MWh for biomass, $54/MWh for solar PV, and $90/MWh for geothermal electricity. | electricity-sector-main.html#subsidies | subsidy-for-electricity-production.html | SOLAR PV: ASEAN Center for Energy, 2016, ASEAN Renewable Energy Policies, http://www.aseanenergy.org/resources/publications/asean-renewable-energy-policies/, Table 6: Tariff of Electricity Purchased from Solar PV, 1-5, GEOTHERMAL AND BIOMASS: International Energy Agency, 2017, Policies and Measures: Indonesia, https://www.iea.org/policiesandmeasures/pams/indonesia/, Feed-in-Tariffs for Biomass (Ministerial Regulation No. 19/2013) and Purchase of electricity from geothermal plants (20/2011; 22/2012)
Electricity Supply | Subsidy for Electricity Production | Subsidy for Elec Production by Fuel | solar PV es |  | Solar PV |  | 40 | Subsidy for Electricity Production | Yes | Subsidy for Electricity Production |  | 0 | 800 | 10 | thousand IDR/MWh | **Description:** This policy is a subsidy paid by the government to suppliers of electricity per unit of electricity generated from photovoltaic solar panels. // **Implementation schedule:** This policy takes effect fully in 2017. // **Guidance for setting values:** Indonesia currently offers subsidies of $14/MWh for biomass, $54/MWh for solar PV, and $90/MWh for geothermal electricity. | electricity-sector-main.html#subsidies | subsidy-for-electricity-production.html | SOLAR PV: ASEAN Center for Energy, 2016, ASEAN Renewable Energy Policies, http://www.aseanenergy.org/resources/publications/asean-renewable-energy-policies/, Table 6: Tariff of Electricity Purchased from Solar PV, 1-5, GEOTHERMAL AND BIOMASS: International Energy Agency, 2017, Policies and Measures: Indonesia, https://www.iea.org/policiesandmeasures/pams/indonesia/, Feed-in-Tariffs for Biomass (Ministerial Regulation No. 19/2013) and Purchase of electricity from geothermal plants (20/2011; 22/2012)
Electricity Supply | Subsidy for Electricity Production | Subsidy for Elec Production by Fuel | solar thermal es |  | Solar Thermal |  | 41 | Subsidy for Electricity Production | No | Subsidy for Electricity Production
Electricity Supply | Subsidy for Electricity Production | Subsidy for Elec Production by Fuel | biomass es |  | Biomass |  | 42 | Subsidy for Electricity Production | Yes | Subsidy for Electricity Production |  | 0 | 800 | 10 | thousand IDR/MWh | **Description:** This policy is a subsidy paid by the government to suppliers of electricity per unit of electricity generated from biomass. // **Implementation schedule:** This policy takes effect fully in 2017. // **Guidance for setting values:** Indonesia currently offers subsidies of $14/MWh for biomass, $54/MWh for solar PV, and $90/MWh for geothermal electricity. | electricity-sector-main.html#subsidies | subsidy-for-electricity-production.html | SOLAR PV: ASEAN Center for Energy, 2016, ASEAN Renewable Energy Policies, http://www.aseanenergy.org/resources/publications/asean-renewable-energy-policies/, Table 6: Tariff of Electricity Purchased from Solar PV, 1-5, GEOTHERMAL AND BIOMASS: International Energy Agency, 2017, Policies and Measures: Indonesia, https://www.iea.org/policiesandmeasures/pams/indonesia/, Feed-in-Tariffs for Biomass (Ministerial Regulation No. 19/2013) and Purchase of electricity from geothermal plants (20/2011; 22/2012)
Industry | Cement Clinker Substitution | Fraction of Cement Clinker Substitution Made |  |  |  |  | 43 | Cement Clinker Substitution | Yes | Cement Clinker Substitution |  | 0% | 100% | 1% | % of potential achieved | **Description:** This policy reduces CO2 emissions from the cement industry by substituing other inputs, such as fly ash, for a portion of the clinker in cement. // **Implementation schedule:** This policy is phased in linearly from 2017-2050. // **Guidance for setting values:** If this policy is fully implemented, process emissions (non-energy emissions) from the cement and other carbonates industry are reduced by 17% in 2050. | industry-ag-main.html#clinker | cement-clinker-substitution.html | Calculated from model data; see the relevant variable(s) in the InputData folder for source information.
Industry | Cogeneration and Waste Heat Recovery | Fraction of Potential Cogeneration and Waste Heat Recovery Adopted |  |  |  |  | 44 | Cogeneration and Waste Heat Recovery | Yes | Cogeneration and Waste Heat Recovery |  | 0% | 100% | 1% | % of potential achieved | **Description:** This policy reduces fuel consumption in the industry sector by increasing the use of cogeneration (also known as combined heat and power) and recovery of waste heat (to perform useful work). // **Implementation schedule:** This policy is phased in linearly from 2017-2050. // **Guidance for setting values:** If this policy is fully implemented, fuel use is reduced by 7.9% for all industries in 2050. | industry-ag-main.html#cogen | cogeneration-and-waste-heat-recovery.html | Calculated from model data; see the relevant variable(s) in the InputData folder for source information.
Industry | Early Retirement of Industrial Facilities | Fraction of Energy Savings from Early Facility Retirement Achieved |  |  |  |  | 45 | Early Retirement of Industrial Facilities | Yes | Early Retirement of Industrial Facilities |  | 0% | 100% | 1% | % of potential achieved | **Description:** This policy reduces fuel consumption in the industry sector by retiring older, inefficient industrial facilities sooner than they otherwise would retire. This policy does not affect demand for industrial products, so it is assumed that any facilities retired under this policy are replaced by new facilities or increased output from existing facilities in the same year. // **Implementation schedule:** This policy is phased in linearly from 2017-2050. // **Guidance for setting values:** If this policy is fully implemented, fuel use is reduced for most industries between 2% and 9% in 2050. | industry-ag-main.html#early-ret | early-retirement-of-industrial-facilities.html | Calculated from model data; see the relevant variable(s) in the InputData folder for source information.
Industry | Industry Energy Efficiency Standards | Percentage Improvement in Eqpt Efficiency Standards above BAU | cement and other carbonates |  | Cement |  | 46 | Industry Energy Efficiency Standards | Yes | Industry Energy Efficiency Standards |  | 0% | 35% | 1% | % reduction in energy use | **Description:** This policy reduces fuel consumption in the cement industry by increasing the efficiency of industrial equipment through stronger standards. The policy setting refers to overall energy use reduction, not the reduction in energy use of newly sold equipment. // **Implementation schedule:** This policy is phased in linearly from 2017-2050. // **Guidance for setting values:** In Indonesia, use of more efficient industrial equipment such as variable speed drives and improved pumps can save up to 15% of energy use. | industry-ag-main.html#eff-stds | industry-energy-efficiency-standards.html | ECN, 2015, Energy efficient electric motor systems in Indonesia, https://www.ecn.nl/fileadmin/ecn/units/bs/EE_motors_Indonesia/E15048.pdf, Page 27
Industry | Industry Energy Efficiency Standards | Percentage Improvement in Eqpt Efficiency Standards above BAU | natural gas and petroleum systems |  | Natural Gas and Petroleum |  | 47 | Industry Energy Efficiency Standards | Yes | Industry Energy Efficiency Standards |  | 0% | 35% | 1% | % reduction in energy use | **Description:** This policy reduces fuel consumption in the natural gas and petroleum industry by increasing the efficiency of industrial equipment through stronger standards. The policy setting refers to overall energy use reduction, not the reduction in energy use of newly sold equipment. // **Implementation schedule:** This policy is phased in linearly from 2017-2050. // **Guidance for setting values:** In Indonesia, use of more efficient industrial equipment such as variable speed drives and improved pumps can save up to 15% of energy use. | industry-ag-main.html#eff-stds | industry-energy-efficiency-standards.html | ECN, 2015, Energy efficient electric motor systems in Indonesia, https://www.ecn.nl/fileadmin/ecn/units/bs/EE_motors_Indonesia/E15048.pdf, Page 27 | 0
Industry | Industry Energy Efficiency Standards | Percentage Improvement in Eqpt Efficiency Standards above BAU | iron and steel |  | Iron and Steel |  | 48 | Industry Energy Efficiency Standards | Yes | Industry Energy Efficiency Standards |  | 0% | 35% | 1% | % reduction in energy use | **Description:** This policy reduces fuel consumption in the iron and steel industry by increasing the efficiency of industrial equipment through stronger standards. The policy setting refers to overall energy use reduction, not the reduction in energy use of newly sold equipment. // **Implementation schedule:** This policy is phased in linearly from 2017-2050. // **Guidance for setting values:** In Indonesia, use of more efficient industrial equipment such as variable speed drives and improved pumps can save up to 15% of energy use. | industry-ag-main.html#eff-stds | industry-energy-efficiency-standards.html | ECN, 2015, Energy efficient electric motor systems in Indonesia, https://www.ecn.nl/fileadmin/ecn/units/bs/EE_motors_Indonesia/E15048.pdf, Page 27 | 0
Industry | Industry Energy Efficiency Standards | Percentage Improvement in Eqpt Efficiency Standards above BAU | chemicals |  | Chemicals |  | 49 | Industry Energy Efficiency Standards | Yes | Industry Energy Efficiency Standards |  | 0% | 35% | 1% | % reduction in energy use | **Description:** This policy reduces fuel consumption in the chemicals industry by increasing the efficiency of industrial equipment through stronger standards. The policy setting refers to overall energy use reduction, not the reduction in energy use of newly sold equipment. // **Implementation schedule:** This policy is phased in linearly from 2017-2050. // **Guidance for setting values:** In Indonesia, use of more efficient industrial equipment such as variable speed drives and improved pumps can save up to 15% of energy use. | industry-ag-main.html#eff-stds | industry-energy-efficiency-standards.html | ECN, 2015, Energy efficient electric motor systems in Indonesia, https://www.ecn.nl/fileadmin/ecn/units/bs/EE_motors_Indonesia/E15048.pdf, Page 27 | 0
Industry | Industry Energy Efficiency Standards | Percentage Improvement in Eqpt Efficiency Standards above BAU | mining |  | Mining |  | 50 | Industry Energy Efficiency Standards | Yes | Industry Energy Efficiency Standards |  | 0% | 35% | 1% | % reduction in energy use | **Description:** This policy reduces fuel consumption in the mining industry by increasing the efficiency of industrial equipment through stronger standards. The policy setting refers to overall energy use reduction, not the reduction in energy use of newly sold equipment. // **Implementation schedule:** This policy is phased in linearly from 2017-2050. // **Guidance for setting values:** In Indonesia, use of more efficient industrial equipment such as variable speed drives and improved pumps can save up to 15% of energy use. | industry-ag-main.html#eff-stds | industry-energy-efficiency-standards.html | ECN, 2015, Energy efficient electric motor systems in Indonesia, https://www.ecn.nl/fileadmin/ecn/units/bs/EE_motors_Indonesia/E15048.pdf, Page 27 | 0
Industry | Industry Energy Efficiency Standards | Percentage Improvement in Eqpt Efficiency Standards above BAU | waste management |  | Waste Management |  | 51 | Industry Energy Efficiency Standards | Yes | Industry Energy Efficiency Standards |  | 0% | 35% | 1% | % reduction in energy use | **Description:** This policy reduces fuel consumption in the waste management industry by increasing the efficiency of industrial equipment through stronger standards. The policy setting refers to overall energy use reduction, not the reduction in energy use of newly sold equipment. // **Implementation schedule:** This policy is phased in linearly from 2017-2050. // **Guidance for setting values:** In Indonesia, use of more efficient industrial equipment such as variable speed drives and improved pumps can save up to 15% of energy use. | industry-ag-main.html#eff-stds | industry-energy-efficiency-standards.html | ECN, 2015, Energy efficient electric motor systems in Indonesia, https://www.ecn.nl/fileadmin/ecn/units/bs/EE_motors_Indonesia/E15048.pdf, Page 27 | 0
Industry | Industry Energy Efficiency Standards | Percentage Improvement in Eqpt Efficiency Standards above BAU | agriculture |  | Agriculture |  | 52 | Industry Energy Efficiency Standards | Yes | Industry Energy Efficiency Standards |  | 0% | 35% | 1% | % reduction in energy use | **Description:** This policy reduces fuel consumption in the agriculture industry by increasing the efficiency of industrial equipment through stronger standards. The policy setting refers to overall energy use reduction, not the reduction in energy use of newly sold equipment. // **Implementation schedule:** This policy is phased in linearly from 2017-2050. // **Guidance for setting values:** In Indonesia, use of more efficient industrial equipment such as variable speed drives and improved pumps can save up to 15% of energy use. | industry-ag-main.html#eff-stds | industry-energy-efficiency-standards.html | ECN, 2015, Energy efficient electric motor systems in Indonesia, https://www.ecn.nl/fileadmin/ecn/units/bs/EE_motors_Indonesia/E15048.pdf, Page 27 | 0
Industry | Industry Energy Efficiency Standards | Percentage Improvement in Eqpt Efficiency Standards above BAU | other industries |  | Other Industries |  | 53 | Industry Energy Efficiency Standards | Yes | Industry Energy Efficiency Standards |  | 0% | 35% | 1% | % reduction in energy use | **Description:** This policy reduces fuel consumption in other industries by increasing the efficiency of industrial equipment through stronger standards. The policy setting refers to overall energy use reduction, not the reduction in energy use of newly sold equipment. // **Implementation schedule:** This policy is phased in linearly from 2017-2050. // **Guidance for setting values:** In Indonesia, use of more efficient industrial equipment such as variable speed drives and improved pumps can save up to 15% of energy use. | industry-ag-main.html#eff-stds | industry-energy-efficiency-standards.html | ECN, 2015, Energy efficient electric motor systems in Indonesia, https://www.ecn.nl/fileadmin/ecn/units/bs/EE_motors_Indonesia/E15048.pdf, Page 27 | 0
Industry | Improved System Design | Fraction of Installation and System Integration Issues Remedied |  |  |  |  | 54 | Improved System Design | Yes | Improved System Design |  | 0% | 100% | 1% | % of potential achieved | **Description:** This policy reduces fuel consumption in the industry sector by improving the way components are put together and the way material or energy flows between them. // **Implementation schedule:** This policy is phased in linearly from 2017-2050. // **Guidance for setting values:** If this policy is fully implemented, fuel use is reduced by 3.6% for all industries in 2050. | industry-ag-main.html#system-integ | improved-system-design.html | Calculated from model data; see the relevant variable(s) in the InputData folder for source information.
Industry | Coal to NG Switching | Fraction of Coal Use Converted to Other Fuels |  |  |  |  | 55 | Industrial Fuel Switching | Yes | Industrial Fuel Switching |  | 0% | 25% | 0.5% | % of coal use | **Description:** This policy reduces greenhouse gas emissions from the industry sector by switching the fuel used by facilities from coal to natural gas. // **Implementation schedule:** This policy is phased in linearly from 2017-2050. // **Guidance for setting values:** In the BAU case, 36% of industrial energy comes from coal and 23% comes from natural gas, with those shares holding relatively constant from 2016-2050. Thus, a 25% setting of this lever would reduce the share of energy from coal to 27% and increase the share from natural gas to 32%. | industry-ag-main.html#fuel-switching | industrial-fuel-switching.html | International Energy Agency, 2013, "Gas to Coal Competition in the U.S. Power Sector", http://www.iea.org/publications/insights/coalvsgas_final_web.pdf, Page 9.
Industry | NG to Electricity Switching | Fraction of Natural Gas Use Converted to Other Fuels |  |  |  |  | 166 | Industrial Fuel Switching | Yes | Industrial Fuel Switching |  | 0% | 25% | 0.5% | % of natural gas use | **Description:** This policy reduces greenhouse gas emissions from the industry sector by switching the fuel used by facilities from natural gas to electricity. // **Implementation schedule:** This policy is phased in linearly from 2017-2050. // **Guidance for setting values:** In the BAU case, 23% of industrial energy comes from natural gas and 6% comes from electricity, with those shares holding relatively constant from 2016-2050. Thus, a 25% setting of this lever would reduce the share of energy from natural gas to 24% and increase the share from electricity to 14%. | industry-ag-main.html#fuel-switching | industrial-fuel-switching.html | International Energy Agency, 2013, "Gas to Coal Competition in the U.S. Power Sector", http://www.iea.org/publications/insights/coalvsgas_final_web.pdf, Page 9.
Industry | Methane Capture | Fraction of Methane Capture Opportunities Achieved |  |  |  |  | 56 | Methane Capture and Destruction | Yes | Methane Capture and Destruction |  | 0% | 100% | 1% | % of potential achieved | **Description:** This policy reduces methane emissions from the industry sector by increasing the capture of methane that is currently being released into the atmosphere (for example, from leaks in pipes or decomposition of trash in landfills). // **Implementation schedule:** This policy is phased in linearly from 2017-2050. // **Guidance for setting values:** If this policy is fully implemented, process emissions in 2050 are reduced by 6% from the natural gas and petroleum industry, 12% from the mining industry, and 45% from the waste management industry. | industry-ag-main.html#methane-capture | methane-capture.html | Calculated from model data; see the relevant variable(s) in the InputData folder for source information.
Industry | Methane Destruction | Fraction of Methane Destruction Opportunities Achieved |  |  |  |  | 57 | Methane Capture and Destruction | Yes | Methane Capture and Destruction |  | 0% | 100% | 1% | % of potential achieved | **Description:** This policy reduces methane emissions from the industry sector by increasing the burning of methane that is currently being released into the atmosphere due to industrial processes. // **Implementation schedule:** This policy is phased in linearly from 2017-2050. // **Guidance for setting values:** If this policy is fully implemented, process emissions in 2050 are reduced by 50% from the mining industry. | industry-ag-main.html#methane-destr | methane-destruction.html | Calculated from model data; see the relevant variable(s) in the InputData folder for source information.
Industry | Reduce F-gases | Fraction of CO2e from Vented Byproduct Gasses Avoided |  |  |  |  | 58 | Reduce F-gases | Yes | Reduce F-gases |  | 0% | 100% | 1% | % of potential achieved | **Description:** This policy reduces emissions of high-GWP, fluorinated gases (F-gases) from the industry sector by improving production processes and by substituing less-harmful chemicals. // **Implementation schedule:** This policy is phased in linearly from 2017-2050. // **Guidance for setting values:** If this policy is fully implemented, process emissions in 2050 are reduced by 12% from the chemicals industry and 15% from the "other industries" category. | industry-ag-main.html#reduce-byproduct | reduced-nonmethane-GHG-venting.html | Calculated from model data; see the relevant variable(s) in the InputData folder for source information.
Industry | Worker Training | Fraction of Addressable Process Emissions Avoided via Worker Training |  |  |  |  | 59 | Worker Training | Yes | Worker Training |  | 0% | 100% | 1% | % of potential achieved | **Description:** This policy reduces emissions of greenhouse gases from the industry sector by improving worker training and equipment maintenance. // **Implementation schedule:** This policy is phased in linearly from 2017-2050. // **Guidance for setting values:** If this policy is fully implemented, process emissions in 2050 are reduced by 1.3% from the natural gas and petroleum industry. | industry-ag-main.html#worker-training | worker-training.html | Calculated from model data; see the relevant variable(s) in the InputData folder for source information.
Agriculture, Land Use, and Forestry | Afforestation and Reforestation | Fraction of Afforestation and Reforestation Achieved |  |  |  |  | 60 | Afforestation and Reforestation | Yes | Afforestation and Reforestation |  | 0% | 100% | 1% | % of potential achieved | **Description:** This policy increases the sequestration of CO2 by planting forests. Planted forests are assumed to be managed with best practices and are not used for timber harvesting. // **Implementation schedule:** This policy is phased in linearly from 2017-2050. // **Guidance for setting values:** If this policy is fully implemented, the afforestation/reforestation rate reaches 18,723 hectares per year in 2050 (roughly equal to 5% of the land area deforested annually today). | lulucf.html#aff-ref | afforestation-and-reforestation.html | The Ministry of Environment and Forestry, 2015, National Forest Reference Emissions Level for Deforestation and Forest Degradation, http://redd.unfccc.int/files/national_frel_for_redd__in_indonesia_2015.pdf
Agriculture, Land Use, and Forestry | Avoid Deforestation | Fraction of Avoided Deforestation Achieved |  |  |  |  | 179 | Avoid Deforestation | Yes | Avoid Deforestation |  | 0% | 100% | 1% | % of potential achieved | **Description:** This policy prevents the release of CO2 that accompanies deforestation. // **Implementation schedule:** This policy is phased in linearly from 2017-2050. // **Guidance for setting values:** If this policy is fully implemented, the deforestation rate reaches zero hectares per year in 2050 (down from roughly 375,000 hectares per year in the BAU case). | lulucf.html#avoid-def | avoid-deforestation.html | The Ministry of Environment and Forestry, 2015, National Forest Reference Emissions Level for Deforestation and Forest Degradation, http://redd.unfccc.int/files/national_frel_for_redd__in_indonesia_2015.pdf AND Ministry of Environment and Forestry, 2015, National Forest Reference Emissions Level for REDD+ In the Context of Decision 1/CP.16 Paragraph 70 UNFCCC, http://redd.unfccc.int/files/national_frel_for_redd__in_indonesia_2015.pdf, Page 16, Table 2, Rows "Indonesia" for each forest type
Agriculture, Land Use, and Forestry | Forest Restoration | Fraction of Forest Restoration Achieved |  |  |  |  | 177 | Forest Restoration | Yes | Forest Restoration |  | 0% | 100% | 1% | % of potential achieved | **Description:** This policy restores degraded forest, increasing the rate of carbon sequestration of the forest. // **Implementation schedule:** This policy takes effect fully in 2017. // **Guidance for setting values:** If this policy is fully implemented, 1 million hectares per year are restored from 2017-2020 and 0.5 million hectares per year are restored thereafter. | lulucf.html#forest-restoration | forest-restoration.html | Ministry of Development and Planning, 2014, Medium-Term National Development Plan 2015-2019, http://www.bappenas.go.id/files/rpjmn/RPJMN%202015-2019.zip
Agriculture, Land Use, and Forestry | Forest Set-Asides | Fraction of Forest Set Asides Achieved |  |  |  |  | 61 | Forest Set-Asides | No | Forest Set-Asides
Agriculture, Land Use, and Forestry | Cropland Management | Fraction of Abatement from Cropland Management Achieved |  |  |  |  | 62 | Cropland Management | No | Cropland Management
Agriculture, Land Use, and Forestry | Improved Forest Management | Fraction of Improved Forest Management Achieved |  |  |  |  | 63 | Improved Forest Management | No | Improved Forest Management
Agriculture, Land Use, and Forestry | Livestock Measures | Fraction of Abatement from Livestock Measures Achieved |  |  |  |  | 64 | Livestock Measures | Yes | Livestock Measures |  | 0% | 100% | 1% | % of potential achieved | **Description:** This policy reduces greenhouse gas emissions from agriculture through livestock-related measures, such as feed supplements or drugs to prevent enteric methane formation. // **Implementation schedule:** This policy is phased in linearly from 2017-2050. // **Guidance for setting values:** If this policy is fully implemented, agricultural process emissions in 2050 are reduced by 2%. | industry-ag-main.html#livestock | livestock-measures.html | Calculated from model data; see the relevant variable(s) in the InputData folder for source information.
Agriculture, Land Use, and Forestry | Peatland Restoration | Fraction of Peatland Restoration Achieved |  |  |  |  | 178 | Peatland Restoration | Yes | Peatland Restoration |  | 0% | 100% | 1% | % of potential achieved | **Description:** This policy restores degraded forest, increasing the rate of carbon sequestration of the peatland and preventing peat fires from occuring on that land. // **Implementation schedule:** This policy takes effect fully in 2017. // **Guidance for setting values:** If this policy is fully implemented, 0.4 million hectares per year are restored from 2017-2019, 0.2 million are restored in 2020, and 0.26 million are restored each year thereafter. | lulucf.html#peatland-restoration | peatland-restoration.html | Ministry of Development and Planning, 2014, Medium-Term National Development Plan 2015-2019, http://www.bappenas.go.id/files/rpjmn/RPJMN%202015-2019.zip
Agriculture, Land Use, and Forestry | Rice Cultivation Measures | Fraction of Abatement from Rice Cultivation Measures Achieved |  |  |  |  | 65 | Rice Cultivation Measures | Yes | Rice Cultivation Measures |  | 0% | 100% | 1% | % of potential achieved | **Description:** This policy reduces greenhouse gas emissions from agriculture through measures pertaining to rice cultivation, such as improved flooding practices that avoid anaerobic, methane-forming conditions. // **Implementation schedule:** This policy is phased in linearly from 2017-2050. // **Guidance for setting values:** If this policy is fully implemented, agricultural process emissions in 2050 are reduced by 7.5%. | industry-ag-main.html#rice | rice-cultivation-measures.html | Calculated from model data; see the relevant variable(s) in the InputData folder for source information.
District Heat | Convert Non-CHP Heat Production | Fraction of Non CHP Heat Production Converted to CHP |  |  |  |  | 68 | Convert Non-CHP Heat Production | No | Convert Non-CHP Heat Production
District Heat | Coal to NG Switching | Fraction of District Heat Coal Use Converted to Other Fuels |  |  |  |  | 176 | District Heat Fuel Switching | No | District Heat Fuel Switching
Cross-Sector | Carbon Capture and Sequestration | Fraction of Potential Additional CCS Achieved |  |  |  |  | 66 | Carbon Capture and Sequestration | Yes | Carbon Capture and Sequestration |  | 0% | 100% | 1% | % of potential achieved | **Description:** This policy specifies the fraction of the potential annual amount of carbon capture and sequestration (CCS) that is achieved in 2050, above the amount predicted in the business-as-usual scenario. // **Implementation schedule:** This policy is phased in linearly from 2017-2050. // **Guidance for setting values:** If this policy is fully implemented, Indonesia will sequester an additional 225 million tons of CO2 in 2050 (on top of a BAU Scenario quantity of 38 million tons). | ccs.html#ccs | carbon-capture-and-sequestration.html | Calculated from model data; see the relevant variable(s) in the InputData folder for source information.
Cross-Sector | Carbon Tax | Carbon Tax | transportation sector |  | Transportation Sector |  | 171 | Carbon Tax | Yes | Carbon Tax |  | 0 | 1500 | 25 | thousand IDR/metric ton CO2e | **Description:** This policy applies a tax on fuels used in the Transportation Sector based on their their greenhouse gas emissions. It also increases the base cost of vehicles according to their embedded carbon content. // **Implementation schedule:** This policy is implemented at 50% of the user's setting from 2020-2029, 60% of the user's setting from 2030-2039, and 100% of the user's setting from 2040-2050. // **Guidance for setting values:** The U.S. government's revised 2015 Social Cost of Carbon estimates for the year 2050 range from $29 to $105 per ton (in inflation-adjusted 2012 dollars), depending on one's choice of discount rate. These estimates are not specific to the U.S. and are intended to reflect global impacts. | fuels.html#carbon-tax | carbon-tax.html | U.S. EPA, 2015, "The Social Cost of Carbon", https://www.epa.gov/climatechange/social-cost-carbon, Row "2050". (For source for adjustment to 2012 dollars, see cpi.xlsx in InputData.) | U.S. EPA, 2016, "Social Cost of CO2, 2015-2020," https://www.epa.gov/climatechange/social-cost-carbon
Cross-Sector | Carbon Tax | Carbon Tax | electricity sector |  | Electricity Sector |  | 172 | Carbon Tax | Yes | Carbon Tax |  | 0 | 1500 | 25 | thousand IDR/metric ton CO2e | **Description:** This policy applies a tax on fuels used in the Electricity Sector based on their their greenhouse gas emissions. It also increases the base cost of new power plants according to their embedded carbon content. // **Implementation schedule:** This policy is implemented at 50% of the user's setting from 2020-2029, 60% of the user's setting from 2030-2039, and 100% of the user's setting from 2040-2050. // **Guidance for setting values:** The U.S. government's revised 2015 Social Cost of Carbon estimates for the year 2050 range from $29 to $105 per ton (in inflation-adjusted 2012 dollars), depending on one's choice of discount rate. These estimates are not specific to the U.S. and are intended to reflect global impacts. | fuels.html#carbon-tax | carbon-tax.html
Cross-Sector | Carbon Tax | Carbon Tax | residential buildings sector |  | Residential Bldg Sector |  | 173 | Carbon Tax | Yes | Carbon Tax |  | 0 | 1500 | 25 | thousand IDR/metric ton CO2e | **Description:** This policy applies a tax on fuels used in residential buildings based on their their greenhouse gas emissions. It also increases the base cost of building components according to their embedded carbon content. // **Implementation schedule:** This policy is implemented at 50% of the user's setting from 2020-2029, 60% of the user's setting from 2030-2039, and 100% of the user's setting from 2040-2050. // **Guidance for setting values:** The U.S. government's revised 2015 Social Cost of Carbon estimates for the year 2050 range from $29 to $105 per ton (in inflation-adjusted 2012 dollars), depending on one's choice of discount rate. These estimates are not specific to the U.S. and are intended to reflect global impacts. | fuels.html#carbon-tax | carbon-tax.html
Cross-Sector | Carbon Tax | Carbon Tax | commercial buildings sector |  | Commercial Bldg Sector |  | 174 | Carbon Tax | Yes | Carbon Tax |  | 0 | 1500 | 25 | thousand IDR/metric ton CO2e | **Description:** This policy applies a tax on fuels used in commercial buildings based on their their greenhouse gas emissions. It also increases the base cost of building components according to their embedded carbon content. // **Implementation schedule:** This policy is implemented at 50% of the user's setting from 2020-2029, 60% of the user's setting from 2030-2039, and 100% of the user's setting from 2040-2050. // **Guidance for setting values:** The U.S. government's revised 2015 Social Cost of Carbon estimates for the year 2050 range from $29 to $105 per ton (in inflation-adjusted 2012 dollars), depending on one's choice of discount rate. These estimates are not specific to the U.S. and are intended to reflect global impacts. | fuels.html#carbon-tax | carbon-tax.html
Cross-Sector | Carbon Tax | Carbon Tax | industry sector |  | Industry Sector |  | 175 | Carbon Tax | Yes | Carbon Tax |  | 0 | 1500 | 25 | thousand IDR/metric ton CO2e | **Description:** This policy applies a tax on fuels used in the Industry Sector based on their their greenhouse gas emissions. It also affects Industrial production levels based on changes in the base cost of capital equipment according to its embedded carbon content. // **Implementation schedule:** This policy is implemented at 50% of the user's setting from 2020-2029, 60% of the user's setting from 2030-2039, and 100% of the user's setting from 2040-2050. // **Guidance for setting values:** The U.S. government's revised 2015 Social Cost of Carbon estimates for the year 2050 range from $29 to $105 per ton (in inflation-adjusted 2012 dollars), depending on one's choice of discount rate. These estimates are not specific to the U.S. and are intended to reflect global impacts. | fuels.html#carbon-tax | carbon-tax.html
Cross-Sector | Carbon Tax | Carbon Tax | district heating sector |  | District Heating Sector |  |  | Carbon Tax | No | Carbon Tax
Cross-Sector | Carbon Tax | Carbon Tax | LULUCF sector |  | LULUCF Sector |  |  | Carbon Tax | No | Carbon Tax
Cross-Sector | End Existing Subsidies | Percent Reduction in BAU Subsidies | electricity |  | Electricity |  |  | End Existing Subsidies | No | End Existing Subsidies
Cross-Sector | End Existing Subsidies | Percent Reduction in BAU Subsidies | coal |  | Coal |  | 69 | End Existing Subsidies | No | End Existing Subsidies
Cross-Sector | End Existing Subsidies | Percent Reduction in BAU Subsidies | natural gas |  | Natural Gas |  | 70 | End Existing Subsidies | No | End Existing Subsidies
Cross-Sector | End Existing Subsidies | Percent Reduction in BAU Subsidies | nuclear |  | Nuclear |  | 71 | End Existing Subsidies | No | End Existing Subsidies
Cross-Sector | End Existing Subsidies | Percent Reduction in BAU Subsidies | hydro |  | Hydro |  | 72 | End Existing Subsidies | No | End Existing Subsidies
Cross-Sector | End Existing Subsidies | Percent Reduction in BAU Subsidies | wind |  | Wind |  | 73 | End Existing Subsidies | No | End Existing Subsidies
Cross-Sector | End Existing Subsidies | Percent Reduction in BAU Subsidies | solar |  | Solar |  | 74 | End Existing Subsidies | Yes | End Existing Subsidies |  | 0% | 100% | 1% | % reduction in BAU subsidies | **Description:** This policy reduces the subsidies paid for the production of electricity from solar plants in the BAU case. // **Implementation schedule:** This policy is phased in linearly from 2017-2050. // **Guidance for setting values:** A value of 100% eliminates subsidies in 2050, increasing the price of electricity from solar PV plants by 118% in 2050. | fuels.html#end-subsidies | end-existing-subsidies.html | Calculated from model data; see the relevant variable(s) in the InputData folder for source information.
Cross-Sector | End Existing Subsidies | Percent Reduction in BAU Subsidies | biomass |  | Biomass |  | 185 | End Existing Subsidies | Yes | End Existing Subsidies |  | 0% | 100% | 1% | % reduction in BAU subsidies | **Description:** This policy reduces the subsidies paid for the production of electricity from biomass plants in the BAU case. // **Implementation schedule:** This policy is phased in linearly from 2017-2050. // **Guidance for setting values:** A value of 100% eliminates subsidies in 2050, increasing the price of electricity from biomass plants by 88% in 2050. | fuels.html#end-subsidies | end-existing-subsidies.html | Calculated from model data; see the relevant variable(s) in the InputData folder for source information.
Cross-Sector | End Existing Subsidies | Percent Reduction in BAU Subsidies | petroleum gasoline |  | Petroleum Gasoline |  | 75 | End Existing Subsidies | No | End Existing Subsidies
Cross-Sector | End Existing Subsidies | Percent Reduction in BAU Subsidies | petroleum diesel |  | Petroleum Diesel |  | 76 | End Existing Subsidies | Yes | End Existing Subsidies |  | 0% | 100% | 1% | % reduction in BAU subsidies | **Description:** This policy reduces the subsidies paid for the production of petroleum diesel in the BAU case. // **Implementation schedule:** This policy is phased in linearly from 2017-2050. // **Guidance for setting values:** A value of 100% eliminates subsidies in 2050, increasing the price of petroleum diesel by 1% in 2050. | fuels.html#end-subsidies | end-existing-subsidies.html | Calculated from model data; see the relevant variable(s) in the InputData folder for source information.
Cross-Sector | End Existing Subsidies | Percent Reduction in BAU Subsidies | biofuel gasoline |  | Biofuel Gasoline |  | 180 | End Existing Subsidies | Yes | End Existing Subsidies |  | 0% | 100% | 1% | % reduction in BAU subsidies | **Description:** This policy reduces the subsidies paid for the production of biofuel gasoline in the BAU case. // **Implementation schedule:** This policy is phased in linearly from 2017-2050. // **Guidance for setting values:** A value of 100% eliminates subsidies in 2050, increasing the price of biofuel gasoline by 66% in 2050. | fuels.html#end-subsidies | end-existing-subsidies.html | Calculated from model data; see the relevant variable(s) in the InputData folder for source information.
Cross-Sector | End Existing Subsidies | Percent Reduction in BAU Subsidies | biofuel diesel |  | Biofuel Diesel |  | 181 | End Existing Subsidies | Yes | End Existing Subsidies |  | 0% | 100% | 1% | % reduction in BAU subsidies | **Description:** This policy reduces the subsidies paid for the production of biofuel diesel in the BAU case. // **Implementation schedule:** This policy is phased in linearly from 2017-2050. // **Guidance for setting values:** A value of 100% eliminates subsidies in 2050, increasing the price of biofuel diesel by 57% in 2050. | fuels.html#end-subsidies | end-existing-subsidies.html | Calculated from model data; see the relevant variable(s) in the InputData folder for source information.
Cross-Sector | End Existing Subsidies | Percent Reduction in BAU Subsidies | jet fuel |  | Jet Fuel |  |  | End Existing Subsidies | No | End Existing Subsidies
Cross-Sector | End Existing Subsidies | Percent Reduction in BAU Subsidies | heat |  | Heat |  |  | End Existing Subsidies | No | End Existing Subsidies
Cross-Sector | End Existing Subsidies | Percent Reduction in BAU Subsidies | geothermal |  | Geothermal |  | 182 | End Existing Subsidies | Yes | End Existing Subsidies |  | 0% | 100% | 1% | % reduction in BAU subsidies | **Description:** This policy reduces the subsidies paid for the production of electricity from geothermal plants in the BAU case. // **Implementation schedule:** This policy is phased in linearly from 2017-2050. // **Guidance for setting values:** A value of 100% eliminates subsidies in 2050, increasing the price of electricity from geothermal plants from negative $23/MWh (a net savings) to positive $67/MWh (a net cost) in 2050. | fuels.html#end-subsidies | end-existing-subsidies.html | Calculated from model data; see the relevant variable(s) in the InputData folder for source information.
Cross-Sector | Fixed Electricity Prices | Boolean Prevent Policies from Affecting Electricity Prices | [5 empty] | Fixed Electricity Prices | No | Fixed Electricity Prices
Cross-Sector | Fuel Taxes | Additional Fuel Tax Rate by Fuel | electricity |  | Electricity |  | 78 | Fuel Taxes | Yes | Fuel Taxes |  | 0% | 50% | 1% | % of BAU price | **Description:** This policy increases the tax rate for electricity. It is expressed as a percentage of the BAU Scenario price, which includes sales and excise taxes. // **Implementation schedule:** This policy is phased in linearly from 2017-2050. // **Guidance for setting values:** In 2016, the BAU tax rate on most fuels was 10%, and on gasoline, it was 15%. | fuels.html#fuel-taxes | fuel-taxes.html | AVG SALES TAX: The Sales Tax Clearinghouse, FAQ, https://thestc.com/FAQ.stm, Question "What is the average sales tax nationally?" AVG GASOLINE TAX: Energy Information Administration, 2014, Annual Energy Outlook 2014, http://www.eia.gov/forecasts/aeo/supplement/suptab_130.xlsx, Supplement Table 130.
Cross-Sector | Fuel Taxes | Additional Fuel Tax Rate by Fuel | coal |  | Coal |  | 79 | Fuel Taxes | Yes | Fuel Taxes |  | 0% | 50% | 1% | % of BAU price | **Description:** This policy increases the tax rate for coal. It is expressed as a percentage of the BAU Scenario price, which includes sales and excise taxes. // **Implementation schedule:** This policy is phased in linearly from 2017-2050. // **Guidance for setting values:** In 2016, the BAU tax rate on most fuels was 10%, and on gasoline, it was 15%. | fuels.html#fuel-taxes | fuel-taxes.html | AVG SALES TAX: The Sales Tax Clearinghouse, FAQ, https://thestc.com/FAQ.stm, Question "What is the average sales tax nationally?" AVG GASOLINE TAX: Energy Information Administration, 2014, Annual Energy Outlook 2014, http://www.eia.gov/forecasts/aeo/supplement/suptab_130.xlsx, Supplement Table 130.
Cross-Sector | Fuel Taxes | Additional Fuel Tax Rate by Fuel | natural gas |  | Natural Gas |  | 80 | Fuel Taxes | Yes | Fuel Taxes |  | 0% | 50% | 1% | % of BAU price | **Description:** This policy increases the tax rate for natural gas. It is expressed as a percentage of the BAU Scenario price, which includes sales and excise taxes. // **Implementation schedule:** This policy is phased in linearly from 2017-2050. // **Guidance for setting values:** In 2016, the BAU tax rate on most fuels was 10%, and on gasoline, it was 15%. | fuels.html#fuel-taxes | fuel-taxes.html | AVG SALES TAX: The Sales Tax Clearinghouse, FAQ, https://thestc.com/FAQ.stm, Question "What is the average sales tax nationally?" AVG GASOLINE TAX: Energy Information Administration, 2014, Annual Energy Outlook 2014, http://www.eia.gov/forecasts/aeo/supplement/suptab_130.xlsx, Supplement Table 130.
Cross-Sector | Fuel Taxes | Additional Fuel Tax Rate by Fuel | nuclear |  | Nuclear |  |  | Fuel Taxes | No | Fuel Taxes
Cross-Sector | Fuel Taxes | Additional Fuel Tax Rate by Fuel | hydro |  | Hydro |  |  | Fuel Taxes | No | Fuel Taxes
Cross-Sector | Fuel Taxes | Additional Fuel Tax Rate by Fuel | wind |  | Wind |  |  | Fuel Taxes | No | Fuel Taxes
Cross-Sector | Fuel Taxes | Additional Fuel Tax Rate by Fuel | solar |  | Solar |  |  | Fuel Taxes | No | Fuel Taxes
Cross-Sector | Fuel Taxes | Additional Fuel Tax Rate by Fuel | biomass |  | Biomass |  |  | Fuel Taxes | No | Fuel Taxes
Cross-Sector | Fuel Taxes | Additional Fuel Tax Rate by Fuel | petroleum gasoline |  | Petroleum Gasoline |  | 81 | Fuel Taxes | Yes | Fuel Taxes |  | 0% | 50% | 1% | % of BAU price | **Description:** This policy increases the tax rate for petroleum gasoline. It is expressed as a percentage of the BAU Scenario price, which includes sales and excise taxes. // **Implementation schedule:** This policy is phased in linearly from 2017-2050. // **Guidance for setting values:** In 2016, the BAU tax rate on most fuels was 10%, and on gasoline, it was 15%. | fuels.html#fuel-taxes | fuel-taxes.html | AVG SALES TAX: The Sales Tax Clearinghouse, FAQ, https://thestc.com/FAQ.stm, Question "What is the average sales tax nationally?" AVG GASOLINE TAX: Energy Information Administration, 2014, Annual Energy Outlook 2014, http://www.eia.gov/forecasts/aeo/supplement/suptab_130.xlsx, Supplement Table 130.
Cross-Sector | Fuel Taxes | Additional Fuel Tax Rate by Fuel | petroleum diesel |  | Petroleum Diesel |  | 82 | Fuel Taxes | Yes | Fuel Taxes |  | 0% | 50% | 1% | % of BAU price | **Description:** This policy increases the tax rate for petroleum diesel. It is expressed as a percentage of the BAU Scenario price, which includes sales and excise taxes. // **Implementation schedule:** This policy is phased in linearly from 2017-2050. // **Guidance for setting values:** In 2016, the BAU tax rate on most fuels was 10%, and on gasoline, it was 15%. | fuels.html#fuel-taxes | fuel-taxes.html | AVG SALES TAX: The Sales Tax Clearinghouse, FAQ, https://thestc.com/FAQ.stm, Question "What is the average sales tax nationally?" AVG GASOLINE TAX: Energy Information Administration, 2014, Annual Energy Outlook 2014, http://www.eia.gov/forecasts/aeo/supplement/suptab_130.xlsx, Supplement Table 130.
Cross-Sector | Fuel Taxes | Additional Fuel Tax Rate by Fuel | biofuel gasoline |  | Biofuel Gasoline |  |  | Fuel Taxes | No | Fuel Taxes
Cross-Sector | Fuel Taxes | Additional Fuel Tax Rate by Fuel | biofuel diesel |  | Biofuel Diesel |  |  | Fuel Taxes | No | Fuel Taxes
Cross-Sector | Fuel Taxes | Additional Fuel Tax Rate by Fuel | jet fuel |  | Jet Fuel |  |  | Fuel Taxes | No | Fuel Taxes
Cross-Sector | Fuel Taxes | Additional Fuel Tax Rate by Fuel | heat |  | Heat |  |  | Fuel Taxes | No | Fuel Taxes
R&D | Capital Cost Reduction | RnD Building Capital Cost Perc Reduction | heating |  | Buildings: Heating |  | 85 | R&D Capital Cost Reductions | No | R&D Capital Cost Reductions |  | 0% | 40% | 1% | % reduction in cost | **Description:** This policy causes the capital cost of heating systems to decline by the set percentage over the course of the model run. The R&D progress caused by this policy is additional to any R&D necessary to comply with other policies, such as tighter fuel economy standards. No costs associated with conducting this additional R&D (such as investments in laboratories or engineers' salaries) are included in the model. // **Implementation schedule:** This policy is phased in along a segment of a sigmoidal (S-shaped) curve from 2017-2050, with slower R&D progress in early and late years and faster R&D progress in middle years. // **Guidance for setting values:** This policy should generally be set to zero unless you are exploring a scenario with unusual and unexpected technological advancement. If setting a non-zero value, more mature technologies, such as coal, should have lower values than younger technologies, such as solar. A setting of 30% implies an average of roughly 1% annual improvement, which is very substantial. | architectural-design.html#rnd | research-and-development.html | none
R&D | Capital Cost Reduction | RnD Building Capital Cost Perc Reduction | cooling and ventilation |  | Buildings: Cooling and Ventilation |  | 86 | R&D Capital Cost Reductions | Yes | R&D Capital Cost Reductions |  | 0% | 40% | 1% | % reduction in cost | **Description:** This policy causes the capital cost of cooling and ventilation systems to decline by the set percentage over the course of the model run. The R&D progress caused by this policy is additional to any R&D necessary to comply with other policies, such as tighter fuel economy standards. No costs associated with conducting this additional R&D (such as investments in laboratories or engineers' salaries) are included in the model. // **Implementation schedule:** This policy is phased in along a segment of a sigmoidal (S-shaped) curve from 2017-2050, with slower R&D progress in early and late years and faster R&D progress in middle years. // **Guidance for setting values:** This policy should generally be set to zero unless you are exploring a scenario with unusual and unexpected technological advancement. If setting a non-zero value, more mature technologies, such as coal, should have lower values than younger technologies, such as solar. A setting of 30% implies an average of roughly 1% annual improvement, which is very substantial. | architectural-design.html#rnd | research-and-development.html | none
R&D | Capital Cost Reduction | RnD Building Capital Cost Perc Reduction | envelope |  | Buildings: Envelope |  | 87 | R&D Capital Cost Reductions | Yes | R&D Capital Cost Reductions |  | 0% | 40% | 1% | % reduction in cost | **Description:** This policy causes the capital cost of building envelope components to decline by the set percentage over the course of the model run. The R&D progress caused by this policy is additional to any R&D necessary to comply with other policies, such as tighter fuel economy standards. No costs associated with conducting this additional R&D (such as investments in laboratories or engineers' salaries) are included in the model. // **Implementation schedule:** This policy is phased in along a segment of a sigmoidal (S-shaped) curve from 2017-2050, with slower R&D progress in early and late years and faster R&D progress in middle years. // **Guidance for setting values:** This policy should generally be set to zero unless you are exploring a scenario with unusual and unexpected technological advancement. If setting a non-zero value, more mature technologies, such as coal, should have lower values than younger technologies, such as solar. A setting of 30% implies an average of roughly 1% annual improvement, which is very substantial. | architectural-design.html#rnd | research-and-development.html | none
R&D | Capital Cost Reduction | RnD Building Capital Cost Perc Reduction | lighting |  | Buildings: Lighting |  | 88 | R&D Capital Cost Reductions | Yes | R&D Capital Cost Reductions |  | 0% | 40% | 1% | % reduction in cost | **Description:** This policy causes the capital cost of lighting systems to decline by the set percentage over the course of the model run. The R&D progress caused by this policy is additional to any R&D necessary to comply with other policies, such as tighter fuel economy standards. No costs associated with conducting this additional R&D (such as investments in laboratories or engineers' salaries) are included in the model. // **Implementation schedule:** This policy is phased in along a segment of a sigmoidal (S-shaped) curve from 2017-2050, with slower R&D progress in early and late years and faster R&D progress in middle years. // **Guidance for setting values:** This policy should generally be set to zero unless you are exploring a scenario with unusual and unexpected technological advancement. If setting a non-zero value, more mature technologies, such as coal, should have lower values than younger technologies, such as solar. A setting of 30% implies an average of roughly 1% annual improvement, which is very substantial. | architectural-design.html#rnd | research-and-development.html | none
R&D | Capital Cost Reduction | RnD Building Capital Cost Perc Reduction | appliances |  | Buildings: Appliances |  | 89 | R&D Capital Cost Reductions | Yes | R&D Capital Cost Reductions |  | 0% | 40% | 1% | % reduction in cost | **Description:** This policy causes the capital cost of appliances to decline by the set percentage over the course of the model run. The R&D progress caused by this policy is additional to any R&D necessary to comply with other policies, such as tighter fuel economy standards. No costs associated with conducting this additional R&D (such as investments in laboratories or engineers' salaries) are included in the model. // **Implementation schedule:** This policy is phased in along a segment of a sigmoidal (S-shaped) curve from 2017-2050, with slower R&D progress in early and late years and faster R&D progress in middle years. // **Guidance for setting values:** This policy should generally be set to zero unless you are exploring a scenario with unusual and unexpected technological advancement. If setting a non-zero value, more mature technologies, such as coal, should have lower values than younger technologies, such as solar. A setting of 30% implies an average of roughly 1% annual improvement, which is very substantial. | architectural-design.html#rnd | research-and-development.html | none
R&D | Capital Cost Reduction | RnD Building Capital Cost Perc Reduction | other component |  | Buildings: Other Components |  | 90 | R&D Capital Cost Reductions | Yes | R&D Capital Cost Reductions |  | 0% | 40% | 1% | % reduction in cost | **Description:** This policy causes the capital cost of other energy-using building components to decline by the set percentage over the course of the model run. The R&D progress caused by this policy is additional to any R&D necessary to comply with other policies, such as tighter fuel economy standards. No costs associated with conducting this additional R&D (such as investments in laboratories or engineers' salaries) are included in the model. // **Implementation schedule:** This policy is phased in along a segment of a sigmoidal (S-shaped) curve from 2017-2050, with slower R&D progress in early and late years and faster R&D progress in middle years. // **Guidance for setting values:** This policy should generally be set to zero unless you are exploring a scenario with unusual and unexpected technological advancement. If setting a non-zero value, more mature technologies, such as coal, should have lower values than younger technologies, such as solar. A setting of 30% implies an average of roughly 1% annual improvement, which is very substantial. | architectural-design.html#rnd | research-and-development.html | none
R&D | Capital Cost Reduction | RnD CCS Capital Cost Perc Reduction |  |  | Carbon Capture and Sequestration |  | 91 | R&D Capital Cost Reductions | Yes | R&D Capital Cost Reductions |  | 0% | 40% | 1% | % reduction in cost | **Description:** This policy causes the capital cost of carbon capture and sequestration equipment to decline by the set percentage over the course of the model run. The R&D progress caused by this policy is additional to any R&D necessary to comply with other policies, such as tighter fuel economy standards. No costs associated with conducting this additional R&D (such as investments in laboratories or engineers' salaries) are included in the model. // **Implementation schedule:** This policy is phased in along a segment of a sigmoidal (S-shaped) curve from 2017-2050, with slower R&D progress in early and late years and faster R&D progress in middle years. // **Guidance for setting values:** This policy should generally be set to zero unless you are exploring a scenario with unusual and unexpected technological advancement. If setting a non-zero value, more mature technologies, such as coal, should have lower values than younger technologies, such as solar. A setting of 30% implies an average of roughly 1% annual improvement, which is very substantial. | architectural-design.html#rnd | research-and-development.html | none
R&D | Capital Cost Reduction | RnD Electricity Capital Cost Perc Reduction | coal es |  | Electricity: Coal |  | 92 | R&D Capital Cost Reductions | Yes | R&D Capital Cost Reductions |  | 0% | 40% | 1% | % reduction in cost | **Description:** This policy causes the capital cost of coal-fired power plants to decline by the set percentage over the course of the model run. The R&D progress caused by this policy is additional to any R&D necessary to comply with other policies, such as tighter fuel economy standards. No costs associated with conducting this additional R&D (such as investments in laboratories or engineers' salaries) are included in the model. // **Implementation schedule:** This policy is phased in along a segment of a sigmoidal (S-shaped) curve from 2017-2050, with slower R&D progress in early and late years and faster R&D progress in middle years. // **Guidance for setting values:** This policy should generally be set to zero unless you are exploring a scenario with unusual and unexpected technological advancement. If setting a non-zero value, more mature technologies, such as coal, should have lower values than younger technologies, such as solar. A setting of 30% implies an average of roughly 1% annual improvement, which is very substantial. | architectural-design.html#rnd | research-and-development.html | none
R&D | Capital Cost Reduction | RnD Electricity Capital Cost Perc Reduction | natural gas es |  | Electricity: Natural Gas |  | 93 | R&D Capital Cost Reductions | Yes | R&D Capital Cost Reductions |  | 0% | 40% | 1% | % reduction in cost | **Description:** This policy causes the capital cost of natural gas power plants to decline by the set percentage over the course of the model run. The R&D progress caused by this policy is additional to any R&D necessary to comply with other policies, such as tighter fuel economy standards. No costs associated with conducting this additional R&D (such as investments in laboratories or engineers' salaries) are included in the model. // **Implementation schedule:** This policy is phased in along a segment of a sigmoidal (S-shaped) curve from 2017-2050, with slower R&D progress in early and late years and faster R&D progress in middle years. // **Guidance for setting values:** This policy should generally be set to zero unless you are exploring a scenario with unusual and unexpected technological advancement. If setting a non-zero value, more mature technologies, such as coal, should have lower values than younger technologies, such as solar. A setting of 30% implies an average of roughly 1% annual improvement, which is very substantial. | architectural-design.html#rnd | research-and-development.html | none
R&D | Capital Cost Reduction | RnD Electricity Capital Cost Perc Reduction | nuclear es |  | Electricity: Nuclear |  | 94 | R&D Capital Cost Reductions | Yes | R&D Capital Cost Reductions |  | 0% | 40% | 1% | % reduction in cost | **Description:** This policy causes the capital cost of nuclear power plants to decline by the set percentage over the course of the model run. The R&D progress caused by this policy is additional to any R&D necessary to comply with other policies, such as tighter fuel economy standards. No costs associated with conducting this additional R&D (such as investments in laboratories or engineers' salaries) are included in the model. // **Implementation schedule:** This policy is phased in along a segment of a sigmoidal (S-shaped) curve from 2017-2050, with slower R&D progress in early and late years and faster R&D progress in middle years. // **Guidance for setting values:** This policy should generally be set to zero unless you are exploring a scenario with unusual and unexpected technological advancement. If setting a non-zero value, more mature technologies, such as coal, should have lower values than younger technologies, such as solar. A setting of 30% implies an average of roughly 1% annual improvement, which is very substantial. | architectural-design.html#rnd | research-and-development.html | none
R&D | Capital Cost Reduction | RnD Electricity Capital Cost Perc Reduction | hydro es |  | Electricity: Hydro |  | 95 | R&D Capital Cost Reductions | Yes | R&D Capital Cost Reductions |  | 0% | 40% | 1% | % reduction in cost | **Description:** This policy causes the capital cost of hydroelectric power plants to decline by the set percentage over the course of the model run. The R&D progress caused by this policy is additional to any R&D necessary to comply with other policies, such as tighter fuel economy standards. No costs associated with conducting this additional R&D (such as investments in laboratories or engineers' salaries) are included in the model. // **Implementation schedule:** This policy is phased in along a segment of a sigmoidal (S-shaped) curve from 2017-2050, with slower R&D progress in early and late years and faster R&D progress in middle years. // **Guidance for setting values:** This policy should generally be set to zero unless you are exploring a scenario with unusual and unexpected technological advancement. If setting a non-zero value, more mature technologies, such as coal, should have lower values than younger technologies, such as solar. A setting of 30% implies an average of roughly 1% annual improvement, which is very substantial. | architectural-design.html#rnd | research-and-development.html | none
R&D | Capital Cost Reduction | RnD Electricity Capital Cost Perc Reduction | wind es |  | Electricity: Wind |  | 96 | R&D Capital Cost Reductions | Yes | R&D Capital Cost Reductions |  | 0% | 40% | 1% | % reduction in cost | **Description:** This policy causes the capital cost of wind power plants to decline by the set percentage over the course of the model run. The R&D progress caused by this policy is additional to any R&D necessary to comply with other policies, such as tighter fuel economy standards. No costs associated with conducting this additional R&D (such as investments in laboratories or engineers' salaries) are included in the model. // **Implementation schedule:** This policy is phased in along a segment of a sigmoidal (S-shaped) curve from 2017-2050, with slower R&D progress in early and late years and faster R&D progress in middle years. // **Guidance for setting values:** This policy should generally be set to zero unless you are exploring a scenario with unusual and unexpected technological advancement. If setting a non-zero value, more mature technologies, such as coal, should have lower values than younger technologies, such as solar. A setting of 30% implies an average of roughly 1% annual improvement, which is very substantial. | architectural-design.html#rnd | research-and-development.html | none
R&D | Capital Cost Reduction | RnD Electricity Capital Cost Perc Reduction | solar PV es |  | Electricity: Solar PV |  | 97 | R&D Capital Cost Reductions | Yes | R&D Capital Cost Reductions |  | 0% | 40% | 1% | % reduction in cost | **Description:** This policy causes the capital cost of solar PV power plants to decline by the set percentage over the course of the model run. The R&D progress caused by this policy is additional to any R&D necessary to comply with other policies, such as tighter fuel economy standards. No costs associated with conducting this additional R&D (such as investments in laboratories or engineers' salaries) are included in the model. // **Implementation schedule:** This policy is phased in along a segment of a sigmoidal (S-shaped) curve from 2017-2050, with slower R&D progress in early and late years and faster R&D progress in middle years. // **Guidance for setting values:** This policy should generally be set to zero unless you are exploring a scenario with unusual and unexpected technological advancement. If setting a non-zero value, more mature technologies, such as coal, should have lower values than younger technologies, such as solar. A setting of 30% implies an average of roughly 1% annual improvement, which is very substantial. | architectural-design.html#rnd | research-and-development.html | none
R&D | Capital Cost Reduction | RnD Electricity Capital Cost Perc Reduction | solar thermal es |  | Electricity: Solar Thermal |  | 98 | R&D Capital Cost Reductions | Yes | R&D Capital Cost Reductions |  | 0% | 40% | 1% | % reduction in cost | **Description:** This policy causes the capital cost of solar thermal power plants to decline by the set percentage over the course of the model run. The R&D progress caused by this policy is additional to any R&D necessary to comply with other policies, such as tighter fuel economy standards. No costs associated with conducting this additional R&D (such as investments in laboratories or engineers' salaries) are included in the model. // **Implementation schedule:** This policy is phased in along a segment of a sigmoidal (S-shaped) curve from 2017-2050, with slower R&D progress in early and late years and faster R&D progress in middle years. // **Guidance for setting values:** This policy should generally be set to zero unless you are exploring a scenario with unusual and unexpected technological advancement. If setting a non-zero value, more mature technologies, such as coal, should have lower values than younger technologies, such as solar. A setting of 30% implies an average of roughly 1% annual improvement, which is very substantial. | architectural-design.html#rnd | research-and-development.html | none
R&D | Capital Cost Reduction | RnD Electricity Capital Cost Perc Reduction | biomass es |  | Electricity: Biomass |  | 99 | R&D Capital Cost Reductions | Yes | R&D Capital Cost Reductions |  | 0% | 40% | 1% | % reduction in cost | **Description:** This policy causes the capital cost of biomass power plants to decline by the set percentage over the course of the model run. The R&D progress caused by this policy is additional to any R&D necessary to comply with other policies, such as tighter fuel economy standards. No costs associated with conducting this additional R&D (such as investments in laboratories or engineers' salaries) are included in the model. // **Implementation schedule:** This policy is phased in along a segment of a sigmoidal (S-shaped) curve from 2017-2050, with slower R&D progress in early and late years and faster R&D progress in middle years. // **Guidance for setting values:** This policy should generally be set to zero unless you are exploring a scenario with unusual and unexpected technological advancement. If setting a non-zero value, more mature technologies, such as coal, should have lower values than younger technologies, such as solar. A setting of 30% implies an average of roughly 1% annual improvement, which is very substantial. | architectural-design.html#rnd | research-and-development.html | none
R&D | Capital Cost Reduction | RnD Industry Capital Cost Perc Reduction | cement and other carbonates |  | Industry: Cement |  | 100 | R&D Capital Cost Reductions | Yes | R&D Capital Cost Reductions |  | 0% | 40% | 1% | % reduction in cost | **Description:** This policy causes the capital cost of equipment for the cement industry to decline by the set percentage over the course of the model run. The R&D progress caused by this policy is additional to any R&D necessary to comply with other policies, such as tighter fuel economy standards. No costs associated with conducting this additional R&D (such as investments in laboratories or engineers' salaries) are included in the model. // **Implementation schedule:** This policy is phased in along a segment of a sigmoidal (S-shaped) curve from 2017-2050, with slower R&D progress in early and late years and faster R&D progress in middle years. // **Guidance for setting values:** This policy should generally be set to zero unless you are exploring a scenario with unusual and unexpected technological advancement. If setting a non-zero value, more mature technologies, such as coal, should have lower values than younger technologies, such as solar. A setting of 30% implies an average of roughly 1% annual improvement, which is very substantial. | architectural-design.html#rnd | research-and-development.html | none
R&D | Capital Cost Reduction | RnD Industry Capital Cost Perc Reduction | natural gas and petroleum systems |  | Industry: Natural Gas and Petroleum |  | 101 | R&D Capital Cost Reductions | Yes | R&D Capital Cost Reductions |  | 0% | 40% | 1% | % reduction in cost | **Description:** This policy causes the capital cost of equipment for the natural gas and petroleum industry to decline by the set percentage over the course of the model run. The R&D progress caused by this policy is additional to any R&D necessary to comply with other policies, such as tighter fuel economy standards. No costs associated with conducting this additional R&D (such as investments in laboratories or engineers' salaries) are included in the model. // **Implementation schedule:** This policy is phased in along a segment of a sigmoidal (S-shaped) curve from 2017-2050, with slower R&D progress in early and late years and faster R&D progress in middle years. // **Guidance for setting values:** This policy should generally be set to zero unless you are exploring a scenario with unusual and unexpected technological advancement. If setting a non-zero value, more mature technologies, such as coal, should have lower values than younger technologies, such as solar. A setting of 30% implies an average of roughly 1% annual improvement, which is very substantial. | architectural-design.html#rnd | research-and-development.html | none
R&D | Capital Cost Reduction | RnD Industry Capital Cost Perc Reduction | iron and steel |  | Industry: Iron and Steel |  | 102 | R&D Capital Cost Reductions | Yes | R&D Capital Cost Reductions |  | 0% | 40% | 1% | % reduction in cost | **Description:** This policy causes the capital cost of equipment for the iron and steel industry to decline by the set percentage over the course of the model run. The R&D progress caused by this policy is additional to any R&D necessary to comply with other policies, such as tighter fuel economy standards. No costs associated with conducting this additional R&D (such as investments in laboratories or engineers' salaries) are included in the model. // **Implementation schedule:** This policy is phased in along a segment of a sigmoidal (S-shaped) curve from 2017-2050, with slower R&D progress in early and late years and faster R&D progress in middle years. // **Guidance for setting values:** This policy should generally be set to zero unless you are exploring a scenario with unusual and unexpected technological advancement. If setting a non-zero value, more mature technologies, such as coal, should have lower values than younger technologies, such as solar. A setting of 30% implies an average of roughly 1% annual improvement, which is very substantial. | architectural-design.html#rnd | research-and-development.html | none
R&D | Capital Cost Reduction | RnD Industry Capital Cost Perc Reduction | chemicals |  | Industry: Chemicals |  | 103 | R&D Capital Cost Reductions | Yes | R&D Capital Cost Reductions |  | 0% | 40% | 1% | % reduction in cost | **Description:** This policy causes the capital cost of equipment for the chemicals industry to decline by the set percentage over the course of the model run. The R&D progress caused by this policy is additional to any R&D necessary to comply with other policies, such as tighter fuel economy standards. No costs associated with conducting this additional R&D (such as investments in laboratories or engineers' salaries) are included in the model. // **Implementation schedule:** This policy is phased in along a segment of a sigmoidal (S-shaped) curve from 2017-2050, with slower R&D progress in early and late years and faster R&D progress in middle years. // **Guidance for setting values:** This policy should generally be set to zero unless you are exploring a scenario with unusual and unexpected technological advancement. If setting a non-zero value, more mature technologies, such as coal, should have lower values than younger technologies, such as solar. A setting of 30% implies an average of roughly 1% annual improvement, which is very substantial. | architectural-design.html#rnd | research-and-development.html | none
R&D | Capital Cost Reduction | RnD Industry Capital Cost Perc Reduction | mining |  | Industry: Mining |  | 104 | R&D Capital Cost Reductions | Yes | R&D Capital Cost Reductions |  | 0% | 40% | 1% | % reduction in cost | **Description:** This policy causes the capital cost of equipment for the mining industry to decline by the set percentage over the course of the model run. The R&D progress caused by this policy is additional to any R&D necessary to comply with other policies, such as tighter fuel economy standards. No costs associated with conducting this additional R&D (such as investments in laboratories or engineers' salaries) are included in the model. // **Implementation schedule:** This policy is phased in along a segment of a sigmoidal (S-shaped) curve from 2017-2050, with slower R&D progress in early and late years and faster R&D progress in middle years. // **Guidance for setting values:** This policy should generally be set to zero unless you are exploring a scenario with unusual and unexpected technological advancement. If setting a non-zero value, more mature technologies, such as coal, should have lower values than younger technologies, such as solar. A setting of 30% implies an average of roughly 1% annual improvement, which is very substantial. | architectural-design.html#rnd | research-and-development.html | none
R&D | Capital Cost Reduction | RnD Industry Capital Cost Perc Reduction | waste management |  | Industry: Waste Management |  | 105 | R&D Capital Cost Reductions | Yes | R&D Capital Cost Reductions |  | 0% | 40% | 1% | % reduction in cost | **Description:** This policy causes the capital cost of equipment for the waste management industry to decline by the set percentage over the course of the model run. The R&D progress caused by this policy is additional to any R&D necessary to comply with other policies, such as tighter fuel economy standards. No costs associated with conducting this additional R&D (such as investments in laboratories or engineers' salaries) are included in the model. // **Implementation schedule:** This policy is phased in along a segment of a sigmoidal (S-shaped) curve from 2017-2050, with slower R&D progress in early and late years and faster R&D progress in middle years. // **Guidance for setting values:** This policy should generally be set to zero unless you are exploring a scenario with unusual and unexpected technological advancement. If setting a non-zero value, more mature technologies, such as coal, should have lower values than younger technologies, such as solar. A setting of 30% implies an average of roughly 1% annual improvement, which is very substantial. | architectural-design.html#rnd | research-and-development.html | none
R&D | Capital Cost Reduction | RnD Industry Capital Cost Perc Reduction | agriculture |  | Industry: Agriculture |  | 106 | R&D Capital Cost Reductions | Yes | R&D Capital Cost Reductions |  | 0% | 40% | 1% | % reduction in cost | **Description:** This policy causes the capital cost of equipment for the agriculture industry to decline by the set percentage over the course of the model run. The R&D progress caused by this policy is additional to any R&D necessary to comply with other policies, such as tighter fuel economy standards. No costs associated with conducting this additional R&D (such as investments in laboratories or engineers' salaries) are included in the model. // **Implementation schedule:** This policy is phased in along a segment of a sigmoidal (S-shaped) curve from 2017-2050, with slower R&D progress in early and late years and faster R&D progress in middle years. // **Guidance for setting values:** This policy should generally be set to zero unless you are exploring a scenario with unusual and unexpected technological advancement. If setting a non-zero value, more mature technologies, such as coal, should have lower values than younger technologies, such as solar. A setting of 30% implies an average of roughly 1% annual improvement, which is very substantial. | architectural-design.html#rnd | research-and-development.html | none
R&D | Capital Cost Reduction | RnD Industry Capital Cost Perc Reduction | other industries |  | Industry: Other Industries |  | 107 | R&D Capital Cost Reductions | Yes | R&D Capital Cost Reductions |  | 0% | 40% | 1% | % reduction in cost | **Description:** This policy causes the capital cost of equipment for other industries to decline by the set percentage over the course of the model run. The R&D progress caused by this policy is additional to any R&D necessary to comply with other policies, such as tighter fuel economy standards. No costs associated with conducting this additional R&D (such as investments in laboratories or engineers' salaries) are included in the model. // **Implementation schedule:** This policy is phased in along a segment of a sigmoidal (S-shaped) curve from 2017-2050, with slower R&D progress in early and late years and faster R&D progress in middle years. // **Guidance for setting values:** This policy should generally be set to zero unless you are exploring a scenario with unusual and unexpected technological advancement. If setting a non-zero value, more mature technologies, such as coal, should have lower values than younger technologies, such as solar. A setting of 30% implies an average of roughly 1% annual improvement, which is very substantial. | architectural-design.html#rnd | research-and-development.html | none
R&D | Capital Cost Reduction | RnD Transportation Capital Cost Perc Reduction | LDVs |  | Vehicles: LDVs |  | 108 | R&D Capital Cost Reductions | Yes | R&D Capital Cost Reductions |  | 0% | 40% | 1% | % reduction in cost | **Description:** This policy causes the capital cost of light-duty vehicles to decline by the set percentage over the course of the model run. The R&D progress caused by this policy is additional to any R&D necessary to comply with other policies, such as tighter fuel economy standards. No costs associated with conducting this additional R&D (such as investments in laboratories or engineers' salaries) are included in the model. // **Implementation schedule:** This policy is phased in along a segment of a sigmoidal (S-shaped) curve from 2017-2050, with slower R&D progress in early and late years and faster R&D progress in middle years. // **Guidance for setting values:** This policy should generally be set to zero unless you are exploring a scenario with unusual and unexpected technological advancement. If setting a non-zero value, more mature technologies, such as coal, should have lower values than younger technologies, such as solar. A setting of 30% implies an average of roughly 1% annual improvement, which is very substantial. | architectural-design.html#rnd | research-and-development.html | none
R&D | Capital Cost Reduction | RnD Transportation Capital Cost Perc Reduction | HDVs |  | Vehicles: HDVs |  | 109 | R&D Capital Cost Reductions | Yes | R&D Capital Cost Reductions |  | 0% | 40% | 1% | % reduction in cost | **Description:** This policy causes the capital cost of heavy-duty vehicles to decline by the set percentage over the course of the model run. The R&D progress caused by this policy is additional to any R&D necessary to comply with other policies, such as tighter fuel economy standards. No costs associated with conducting this additional R&D (such as investments in laboratories or engineers' salaries) are included in the model. // **Implementation schedule:** This policy is phased in along a segment of a sigmoidal (S-shaped) curve from 2017-2050, with slower R&D progress in early and late years and faster R&D progress in middle years. // **Guidance for setting values:** This policy should generally be set to zero unless you are exploring a scenario with unusual and unexpected technological advancement. If setting a non-zero value, more mature technologies, such as coal, should have lower values than younger technologies, such as solar. A setting of 30% implies an average of roughly 1% annual improvement, which is very substantial. | architectural-design.html#rnd | research-and-development.html | none
R&D | Capital Cost Reduction | RnD Transportation Capital Cost Perc Reduction | aircraft |  | Vehicles: Aircraft |  | 110 | R&D Capital Cost Reductions | Yes | R&D Capital Cost Reductions |  | 0% | 40% | 1% | % reduction in cost | **Description:** This policy causes the capital cost of aircraft to decline by the set percentage over the course of the model run. The R&D progress caused by this policy is additional to any R&D necessary to comply with other policies, such as tighter fuel economy standards. No costs associated with conducting this additional R&D (such as investments in laboratories or engineers' salaries) are included in the model. // **Implementation schedule:** This policy is phased in along a segment of a sigmoidal (S-shaped) curve from 2017-2050, with slower R&D progress in early and late years and faster R&D progress in middle years. // **Guidance for setting values:** This policy should generally be set to zero unless you are exploring a scenario with unusual and unexpected technological advancement. If setting a non-zero value, more mature technologies, such as coal, should have lower values than younger technologies, such as solar. A setting of 30% implies an average of roughly 1% annual improvement, which is very substantial. | architectural-design.html#rnd | research-and-development.html | none
R&D | Capital Cost Reduction | RnD Transportation Capital Cost Perc Reduction | rail |  | Vehicles: Rail |  | 111 | R&D Capital Cost Reductions | Yes | R&D Capital Cost Reductions |  | 0% | 40% | 1% | % reduction in cost | **Description:** This policy causes the capital cost of trains to decline by the set percentage over the course of the model run. The R&D progress caused by this policy is additional to any R&D necessary to comply with other policies, such as tighter fuel economy standards. No costs associated with conducting this additional R&D (such as investments in laboratories or engineers' salaries) are included in the model. // **Implementation schedule:** This policy is phased in along a segment of a sigmoidal (S-shaped) curve from 2017-2050, with slower R&D progress in early and late years and faster R&D progress in middle years. // **Guidance for setting values:** This policy should generally be set to zero unless you are exploring a scenario with unusual and unexpected technological advancement. If setting a non-zero value, more mature technologies, such as coal, should have lower values than younger technologies, such as solar. A setting of 30% implies an average of roughly 1% annual improvement, which is very substantial. | architectural-design.html#rnd | research-and-development.html | none
R&D | Capital Cost Reduction | RnD Transportation Capital Cost Perc Reduction | ships |  | Vehicles: Ships |  | 112 | R&D Capital Cost Reductions | Yes | R&D Capital Cost Reductions |  | 0% | 40% | 1% | % reduction in cost | **Description:** This policy causes the capital cost of ships to decline by the set percentage over the course of the model run. The R&D progress caused by this policy is additional to any R&D necessary to comply with other policies, such as tighter fuel economy standards. No costs associated with conducting this additional R&D (such as investments in laboratories or engineers' salaries) are included in the model. // **Implementation schedule:** This policy is phased in along a segment of a sigmoidal (S-shaped) curve from 2017-2050, with slower R&D progress in early and late years and faster R&D progress in middle years. // **Guidance for setting values:** This policy should generally be set to zero unless you are exploring a scenario with unusual and unexpected technological advancement. If setting a non-zero value, more mature technologies, such as coal, should have lower values than younger technologies, such as solar. A setting of 30% implies an average of roughly 1% annual improvement, which is very substantial. | architectural-design.html#rnd | research-and-development.html | none
R&D | Capital Cost Reduction | RnD Transportation Capital Cost Perc Reduction | motorbikes |  | Vehicles: Motorbikes |  | 113 | R&D Capital Cost Reductions | Yes | R&D Capital Cost Reductions |  | 0% | 40% | 1% | % reduction in cost | **Description:** This policy causes the capital cost of motorbikes to decline by the set percentage over the course of the model run. The R&D progress caused by this policy is additional to any R&D necessary to comply with other policies, such as tighter fuel economy standards. No costs associated with conducting this additional R&D (such as investments in laboratories or engineers' salaries) are included in the model. // **Implementation schedule:** This policy is phased in along a segment of a sigmoidal (S-shaped) curve from 2017-2050, with slower R&D progress in early and late years and faster R&D progress in middle years. // **Guidance for setting values:** This policy should generally be set to zero unless you are exploring a scenario with unusual and unexpected technological advancement. If setting a non-zero value, more mature technologies, such as coal, should have lower values than younger technologies, such as solar. A setting of 30% implies an average of roughly 1% annual improvement, which is very substantial. | architectural-design.html#rnd | research-and-development.html | none
R&D | Fuel Use Reduction | RnD Building Fuel Use Perc Reduction | heating |  | Buildings: Heating |  | 114 | R&D Fuel Use Reductions | No | R&D Fuel Use Reductions |  | 0% | 40% | 1% | % reduction in fuel use | **Description:** This policy causes the fuel use of heating systems to decline by the set percentage over the course of the model run. The R&D progress caused by this policy is additional to any R&D necessary to comply with other policies, such as tighter fuel economy standards. No costs associated with conducting this additional R&D (such as investments in laboratories or engineers' salaries) are included in the model. // **Implementation schedule:** This policy is phased in along a segment of a sigmoidal (S-shaped) curve from 2017-2050, with slower R&D progress in early and late years and faster R&D progress in middle years. // **Guidance for setting values:** This policy should generally be set to zero unless you are exploring a scenario with unusual and unexpected technological advancement. If setting a non-zero value, more mature technologies, such as coal, should have lower values than younger technologies, such as solar. A setting of 30% implies an average of roughly 1% annual improvement, which is very substantial. | architectural-design.html#rnd | research-and-development.html | none
R&D | Fuel Use Reduction | RnD Building Fuel Use Perc Reduction | cooling and ventilation |  | Buildings: Cooling and Ventilation |  | 115 | R&D Fuel Use Reductions | Yes | R&D Fuel Use Reductions |  | 0% | 40% | 1% | % reduction in fuel use | **Description:** This policy causes the fuel use of cooling and ventilation systems to decline by the set percentage over the course of the model run. The R&D progress caused by this policy is additional to any R&D necessary to comply with other policies, such as tighter fuel economy standards. No costs associated with conducting this additional R&D (such as investments in laboratories or engineers' salaries) are included in the model. // **Implementation schedule:** This policy is phased in along a segment of a sigmoidal (S-shaped) curve from 2017-2050, with slower R&D progress in early and late years and faster R&D progress in middle years. // **Guidance for setting values:** This policy should generally be set to zero unless you are exploring a scenario with unusual and unexpected technological advancement. If setting a non-zero value, more mature technologies, such as coal, should have lower values than younger technologies, such as solar. A setting of 30% implies an average of roughly 1% annual improvement, which is very substantial. | architectural-design.html#rnd | research-and-development.html | none
R&D | Fuel Use Reduction | RnD Building Fuel Use Perc Reduction | envelope |  | Buildings: Envelope |  |  | R&D Fuel Use Reductions | No | R&D Fuel Use Reductions
R&D | Fuel Use Reduction | RnD Building Fuel Use Perc Reduction | lighting |  | Buildings: Lighting |  | 117 | R&D Fuel Use Reductions | Yes | R&D Fuel Use Reductions |  | 0% | 40% | 1% | % reduction in fuel use | **Description:** This policy causes the fuel use of lighting systems to decline by the set percentage over the course of the model run. The R&D progress caused by this policy is additional to any R&D necessary to comply with other policies, such as tighter fuel economy standards. No costs associated with conducting this additional R&D (such as investments in laboratories or engineers' salaries) are included in the model. // **Implementation schedule:** This policy is phased in along a segment of a sigmoidal (S-shaped) curve from 2017-2050, with slower R&D progress in early and late years and faster R&D progress in middle years. // **Guidance for setting values:** This policy should generally be set to zero unless you are exploring a scenario with unusual and unexpected technological advancement. If setting a non-zero value, more mature technologies, such as coal, should have lower values than younger technologies, such as solar. A setting of 30% implies an average of roughly 1% annual improvement, which is very substantial. | architectural-design.html#rnd | research-and-development.html | none
R&D | Fuel Use Reduction | RnD Building Fuel Use Perc Reduction | appliances |  | Buildings: Appliances |  | 118 | R&D Fuel Use Reductions | Yes | R&D Fuel Use Reductions |  | 0% | 40% | 1% | % reduction in fuel use | **Description:** This policy causes the fuel use of appliances to decline by the set percentage over the course of the model run. The R&D progress caused by this policy is additional to any R&D necessary to comply with other policies, such as tighter fuel economy standards. No costs associated with conducting this additional R&D (such as investments in laboratories or engineers' salaries) are included in the model. // **Implementation schedule:** This policy is phased in along a segment of a sigmoidal (S-shaped) curve from 2017-2050, with slower R&D progress in early and late years and faster R&D progress in middle years. // **Guidance for setting values:** This policy should generally be set to zero unless you are exploring a scenario with unusual and unexpected technological advancement. If setting a non-zero value, more mature technologies, such as coal, should have lower values than younger technologies, such as solar. A setting of 30% implies an average of roughly 1% annual improvement, which is very substantial. | architectural-design.html#rnd | research-and-development.html | none
R&D | Fuel Use Reduction | RnD Building Fuel Use Perc Reduction | other component |  | Buildings: Other Components |  | 119 | R&D Fuel Use Reductions | Yes | R&D Fuel Use Reductions |  | 0% | 40% | 1% | % reduction in fuel use | **Description:** This policy causes the fuel use of other energy-using building components to decline by the set percentage over the course of the model run. The R&D progress caused by this policy is additional to any R&D necessary to comply with other policies, such as tighter fuel economy standards. No costs associated with conducting this additional R&D (such as investments in laboratories or engineers' salaries) are included in the model. // **Implementation schedule:** This policy is phased in along a segment of a sigmoidal (S-shaped) curve from 2017-2050, with slower R&D progress in early and late years and faster R&D progress in middle years. // **Guidance for setting values:** This policy should generally be set to zero unless you are exploring a scenario with unusual and unexpected technological advancement. If setting a non-zero value, more mature technologies, such as coal, should have lower values than younger technologies, such as solar. A setting of 30% implies an average of roughly 1% annual improvement, which is very substantial. | architectural-design.html#rnd | research-and-development.html | none
R&D | Fuel Use Reduction | RnD CCS Fuel Use Perc Reduction |  |  | Carbon Capture and Sequestration |  | 120 | R&D Fuel Use Reductions | Yes | R&D Fuel Use Reductions |  | 0% | 40% | 1% | % reduction in fuel use | **Description:** This policy causes the fuel use of carbon capture and sequestration equipment to decline by the set percentage over the course of the model run. The R&D progress caused by this policy is additional to any R&D necessary to comply with other policies, such as tighter fuel economy standards. No costs associated with conducting this additional R&D (such as investments in laboratories or engineers' salaries) are included in the model. // **Implementation schedule:** This policy is phased in along a segment of a sigmoidal (S-shaped) curve from 2017-2050, with slower R&D progress in early and late years and faster R&D progress in middle years. // **Guidance for setting values:** This policy should generally be set to zero unless you are exploring a scenario with unusual and unexpected technological advancement. If setting a non-zero value, more mature technologies, such as coal, should have lower values than younger technologies, such as solar. A setting of 30% implies an average of roughly 1% annual improvement, which is very substantial. | architectural-design.html#rnd | research-and-development.html | none
R&D | Fuel Use Reduction | RnD Electricity Fuel Use Perc Reduction | coal es |  | Electricity: Coal |  | 121 | R&D Fuel Use Reductions | Yes | R&D Fuel Use Reductions |  | 0% | 40% | 1% | % reduction in fuel use | **Description:** This policy causes the fuel use of coal power plants to decline by the set percentage over the course of the model run. The R&D progress caused by this policy is additional to any R&D necessary to comply with other policies, such as tighter fuel economy standards. No costs associated with conducting this additional R&D (such as investments in laboratories or engineers' salaries) are included in the model. // **Implementation schedule:** This policy is phased in along a segment of a sigmoidal (S-shaped) curve from 2017-2050, with slower R&D progress in early and late years and faster R&D progress in middle years. // **Guidance for setting values:** This policy should generally be set to zero unless you are exploring a scenario with unusual and unexpected technological advancement. If setting a non-zero value, more mature technologies, such as coal, should have lower values than younger technologies, such as solar. A setting of 30% implies an average of roughly 1% annual improvement, which is very substantial. | architectural-design.html#rnd | research-and-development.html | none
R&D | Fuel Use Reduction | RnD Electricity Fuel Use Perc Reduction | natural gas es |  | Electricity: Natural Gas |  | 122 | R&D Fuel Use Reductions | Yes | R&D Fuel Use Reductions |  | 0% | 40% | 1% | % reduction in fuel use | **Description:** This policy causes the fuel use of natural gas power plants to decline by the set percentage over the course of the model run. The R&D progress caused by this policy is additional to any R&D necessary to comply with other policies, such as tighter fuel economy standards. No costs associated with conducting this additional R&D (such as investments in laboratories or engineers' salaries) are included in the model. // **Implementation schedule:** This policy is phased in along a segment of a sigmoidal (S-shaped) curve from 2017-2050, with slower R&D progress in early and late years and faster R&D progress in middle years. // **Guidance for setting values:** This policy should generally be set to zero unless you are exploring a scenario with unusual and unexpected technological advancement. If setting a non-zero value, more mature technologies, such as coal, should have lower values than younger technologies, such as solar. A setting of 30% implies an average of roughly 1% annual improvement, which is very substantial. | architectural-design.html#rnd | research-and-development.html | none
R&D | Fuel Use Reduction | RnD Electricity Fuel Use Perc Reduction | nuclear es |  | Electricity: Nuclear |  | 123 | R&D Fuel Use Reductions | Yes | R&D Fuel Use Reductions |  | 0% | 40% | 1% | % reduction in fuel use | **Description:** This policy causes the fuel use of nuclear power plants to decline by the set percentage over the course of the model run. The R&D progress caused by this policy is additional to any R&D necessary to comply with other policies, such as tighter fuel economy standards. No costs associated with conducting this additional R&D (such as investments in laboratories or engineers' salaries) are included in the model. // **Implementation schedule:** This policy is phased in along a segment of a sigmoidal (S-shaped) curve from 2017-2050, with slower R&D progress in early and late years and faster R&D progress in middle years. // **Guidance for setting values:** This policy should generally be set to zero unless you are exploring a scenario with unusual and unexpected technological advancement. If setting a non-zero value, more mature technologies, such as coal, should have lower values than younger technologies, such as solar. A setting of 30% implies an average of roughly 1% annual improvement, which is very substantial. | architectural-design.html#rnd | research-and-development.html | none
R&D | Fuel Use Reduction | RnD Electricity Fuel Use Perc Reduction | hydro es |  | Electricity: Hydro |  |  | R&D Fuel Use Reductions | No | R&D Fuel Use Reductions
R&D | Fuel Use Reduction | RnD Electricity Fuel Use Perc Reduction | wind es |  | Electricity: Wind |  |  | R&D Fuel Use Reductions | No | R&D Fuel Use Reductions
R&D | Fuel Use Reduction | RnD Electricity Fuel Use Perc Reduction | solar PV es |  | Electricity: Solar PV |  |  | R&D Fuel Use Reductions | No | R&D Fuel Use Reductions
R&D | Fuel Use Reduction | RnD Electricity Fuel Use Perc Reduction | solar thermal es |  | Electricity: Solar Thermal |  |  | R&D Fuel Use Reductions | No | R&D Fuel Use Reductions
R&D | Fuel Use Reduction | RnD Electricity Fuel Use Perc Reduction | biomass es |  | Electricity: Biomass |  | 124 | R&D Fuel Use Reductions | Yes | R&D Fuel Use Reductions |  | 0% | 40% | 1% | % reduction in fuel use | **Description:** This policy causes the fuel use of biomass power plants to decline by the set percentage over the course of the model run. The R&D progress caused by this policy is additional to any R&D necessary to comply with other policies, such as tighter fuel economy standards. No costs associated with conducting this additional R&D (such as investments in laboratories or engineers' salaries) are included in the model. // **Implementation schedule:** This policy is phased in along a segment of a sigmoidal (S-shaped) curve from 2017-2050, with slower R&D progress in early and late years and faster R&D progress in middle years. // **Guidance for setting values:** This policy should generally be set to zero unless you are exploring a scenario with unusual and unexpected technological advancement. If setting a non-zero value, more mature technologies, such as coal, should have lower values than younger technologies, such as solar. A setting of 30% implies an average of roughly 1% annual improvement, which is very substantial. | architectural-design.html#rnd | research-and-development.html | none
R&D | Fuel Use Reduction | RnD Industry Fuel Use Perc Reduction | cement and other carbonates |  | Industry: Cement |  | 125 | R&D Fuel Use Reductions | Yes | R&D Fuel Use Reductions |  | 0% | 40% | 1% | % reduction in fuel use | **Description:** This policy causes the fuel use of industrial equipment used by the cement industry to decline by the set percentage over the course of the model run. The R&D progress caused by this policy is additional to any R&D necessary to comply with other policies, such as tighter fuel economy standards. No costs associated with conducting this additional R&D (such as investments in laboratories or engineers' salaries) are included in the model. // **Implementation schedule:** This policy is phased in along a segment of a sigmoidal (S-shaped) curve from 2017-2050, with slower R&D progress in early and late years and faster R&D progress in middle years. // **Guidance for setting values:** This policy should generally be set to zero unless you are exploring a scenario with unusual and unexpected technological advancement. If setting a non-zero value, more mature technologies, such as coal, should have lower values than younger technologies, such as solar. A setting of 30% implies an average of roughly 1% annual improvement, which is very substantial. | architectural-design.html#rnd | research-and-development.html | none
R&D | Fuel Use Reduction | RnD Industry Fuel Use Perc Reduction | natural gas and petroleum systems |  | Industry: Natural Gas and Petroleum |  | 126 | R&D Fuel Use Reductions | Yes | R&D Fuel Use Reductions |  | 0% | 40% | 1% | % reduction in fuel use | **Description:** This policy causes the fuel use of industrial equipment used by the natural gas and petroleum industry to decline by the set percentage over the course of the model run. The R&D progress caused by this policy is additional to any R&D necessary to comply with other policies, such as tighter fuel economy standards. No costs associated with conducting this additional R&D (such as investments in laboratories or engineers' salaries) are included in the model. // **Implementation schedule:** This policy is phased in along a segment of a sigmoidal (S-shaped) curve from 2017-2050, with slower R&D progress in early and late years and faster R&D progress in middle years. // **Guidance for setting values:** This policy should generally be set to zero unless you are exploring a scenario with unusual and unexpected technological advancement. If setting a non-zero value, more mature technologies, such as coal, should have lower values than younger technologies, such as solar. A setting of 30% implies an average of roughly 1% annual improvement, which is very substantial. | architectural-design.html#rnd | research-and-development.html | none
R&D | Fuel Use Reduction | RnD Industry Fuel Use Perc Reduction | iron and steel |  | Industry: Iron and Steel |  | 127 | R&D Fuel Use Reductions | Yes | R&D Fuel Use Reductions |  | 0% | 40% | 1% | % reduction in fuel use | **Description:** This policy causes the fuel use of industrial equipment used by the iron and steel industry to decline by the set percentage over the course of the model run. The R&D progress caused by this policy is additional to any R&D necessary to comply with other policies, such as tighter fuel economy standards. No costs associated with conducting this additional R&D (such as investments in laboratories or engineers' salaries) are included in the model. // **Implementation schedule:** This policy is phased in along a segment of a sigmoidal (S-shaped) curve from 2017-2050, with slower R&D progress in early and late years and faster R&D progress in middle years. // **Guidance for setting values:** This policy should generally be set to zero unless you are exploring a scenario with unusual and unexpected technological advancement. If setting a non-zero value, more mature technologies, such as coal, should have lower values than younger technologies, such as solar. A setting of 30% implies an average of roughly 1% annual improvement, which is very substantial. | architectural-design.html#rnd | research-and-development.html | none
R&D | Fuel Use Reduction | RnD Industry Fuel Use Perc Reduction | chemicals |  | Industry: Chemicals |  | 128 | R&D Fuel Use Reductions | Yes | R&D Fuel Use Reductions |  | 0% | 40% | 1% | % reduction in fuel use | **Description:** This policy causes the fuel use of industrial equipment used by the chemicals industry to decline by the set percentage over the course of the model run. The R&D progress caused by this policy is additional to any R&D necessary to comply with other policies, such as tighter fuel economy standards. No costs associated with conducting this additional R&D (such as investments in laboratories or engineers' salaries) are included in the model. // **Implementation schedule:** This policy is phased in along a segment of a sigmoidal (S-shaped) curve from 2017-2050, with slower R&D progress in early and late years and faster R&D progress in middle years. // **Guidance for setting values:** This policy should generally be set to zero unless you are exploring a scenario with unusual and unexpected technological advancement. If setting a non-zero value, more mature technologies, such as coal, should have lower values than younger technologies, such as solar. A setting of 30% implies an average of roughly 1% annual improvement, which is very substantial. | architectural-design.html#rnd | research-and-development.html | none
R&D | Fuel Use Reduction | RnD Industry Fuel Use Perc Reduction | mining |  | Industry: Mining |  | 129 | R&D Fuel Use Reductions | Yes | R&D Fuel Use Reductions |  | 0% | 40% | 1% | % reduction in fuel use | **Description:** This policy causes the fuel use of industrial equipment used by the mining industry to decline by the set percentage over the course of the model run. The R&D progress caused by this policy is additional to any R&D necessary to comply with other policies, such as tighter fuel economy standards. No costs associated with conducting this additional R&D (such as investments in laboratories or engineers' salaries) are included in the model. // **Implementation schedule:** This policy is phased in along a segment of a sigmoidal (S-shaped) curve from 2017-2050, with slower R&D progress in early and late years and faster R&D progress in middle years. // **Guidance for setting values:** This policy should generally be set to zero unless you are exploring a scenario with unusual and unexpected technological advancement. If setting a non-zero value, more mature technologies, such as coal, should have lower values than younger technologies, such as solar. A setting of 30% implies an average of roughly 1% annual improvement, which is very substantial. | architectural-design.html#rnd | research-and-development.html | none
R&D | Fuel Use Reduction | RnD Industry Fuel Use Perc Reduction | waste management |  | Industry: Waste Management |  | 130 | R&D Fuel Use Reductions | Yes | R&D Fuel Use Reductions |  | 0% | 40% | 1% | % reduction in fuel use | **Description:** This policy causes the fuel use of industrial equipment used by the waste management industry to decline by the set percentage over the course of the model run. The R&D progress caused by this policy is additional to any R&D necessary to comply with other policies, such as tighter fuel economy standards. No costs associated with conducting this additional R&D (such as investments in laboratories or engineers' salaries) are included in the model. // **Implementation schedule:** This policy is phased in along a segment of a sigmoidal (S-shaped) curve from 2017-2050, with slower R&D progress in early and late years and faster R&D progress in middle years. // **Guidance for setting values:** This policy should generally be set to zero unless you are exploring a scenario with unusual and unexpected technological advancement. If setting a non-zero value, more mature technologies, such as coal, should have lower values than younger technologies, such as solar. A setting of 30% implies an average of roughly 1% annual improvement, which is very substantial. | architectural-design.html#rnd | research-and-development.html | none
R&D | Fuel Use Reduction | RnD Industry Fuel Use Perc Reduction | agriculture |  | Industry: Agriculture |  | 131 | R&D Fuel Use Reductions | Yes | R&D Fuel Use Reductions |  | 0% | 40% | 1% | % reduction in fuel use | **Description:** This policy causes the fuel use of industrial equipment used by the agriculture industry to decline by the set percentage over the course of the model run. The R&D progress caused by this policy is additional to any R&D necessary to comply with other policies, such as tighter fuel economy standards. No costs associated with conducting this additional R&D (such as investments in laboratories or engineers' salaries) are included in the model. // **Implementation schedule:** This policy is phased in along a segment of a sigmoidal (S-shaped) curve from 2017-2050, with slower R&D progress in early and late years and faster R&D progress in middle years. // **Guidance for setting values:** This policy should generally be set to zero unless you are exploring a scenario with unusual and unexpected technological advancement. If setting a non-zero value, more mature technologies, such as coal, should have lower values than younger technologies, such as solar. A setting of 30% implies an average of roughly 1% annual improvement, which is very substantial. | architectural-design.html#rnd | research-and-development.html | none
R&D | Fuel Use Reduction | RnD Industry Fuel Use Perc Reduction | other industries |  | Industry: Other Industries |  | 132 | R&D Fuel Use Reductions | Yes | R&D Fuel Use Reductions |  | 0% | 40% | 1% | % reduction in fuel use | **Description:** This policy causes the fuel use of industrial equipment used by other industries to decline by the set percentage over the course of the model run. The R&D progress caused by this policy is additional to any R&D necessary to comply with other policies, such as tighter fuel economy standards. No costs associated with conducting this additional R&D (such as investments in laboratories or engineers' salaries) are included in the model. // **Implementation schedule:** This policy is phased in along a segment of a sigmoidal (S-shaped) curve from 2017-2050, with slower R&D progress in early and late years and faster R&D progress in middle years. // **Guidance for setting values:** This policy should generally be set to zero unless you are exploring a scenario with unusual and unexpected technological advancement. If setting a non-zero value, more mature technologies, such as coal, should have lower values than younger technologies, such as solar. A setting of 30% implies an average of roughly 1% annual improvement, which is very substantial. | architectural-design.html#rnd | research-and-development.html | none
R&D | Fuel Use Reduction | RnD Transportation Fuel Use Perc Reduction | LDVs |  | Vehicles: LDVs |  | 133 | R&D Fuel Use Reductions | Yes | R&D Fuel Use Reductions |  | 0% | 40% | 1% | % reduction in fuel use | **Description:** This policy causes the fuel use of LDVs to decline by the set percentage over the course of the model run. The R&D progress caused by this policy is additional to any R&D necessary to comply with other policies, such as tighter fuel economy standards. No costs associated with conducting this additional R&D (such as investments in laboratories or engineers' salaries) are included in the model. // **Implementation schedule:** This policy is phased in along a segment of a sigmoidal (S-shaped) curve from 2017-2050, with slower R&D progress in early and late years and faster R&D progress in middle years. // **Guidance for setting values:** This policy should generally be set to zero unless you are exploring a scenario with unusual and unexpected technological advancement. If setting a non-zero value, more mature technologies, such as coal, should have lower values than younger technologies, such as solar. A setting of 30% implies an average of roughly 1% annual improvement, which is very substantial. | architectural-design.html#rnd | research-and-development.html | none
R&D | Fuel Use Reduction | RnD Transportation Fuel Use Perc Reduction | HDVs |  | Vehicles: HDVs |  | 134 | R&D Fuel Use Reductions | Yes | R&D Fuel Use Reductions |  | 0% | 40% | 1% | % reduction in fuel use | **Description:** This policy causes the fuel use of HDVs to decline by the set percentage over the course of the model run. The R&D progress caused by this policy is additional to any R&D necessary to comply with other policies, such as tighter fuel economy standards. No costs associated with conducting this additional R&D (such as investments in laboratories or engineers' salaries) are included in the model. // **Implementation schedule:** This policy is phased in along a segment of a sigmoidal (S-shaped) curve from 2017-2050, with slower R&D progress in early and late years and faster R&D progress in middle years. // **Guidance for setting values:** This policy should generally be set to zero unless you are exploring a scenario with unusual and unexpected technological advancement. If setting a non-zero value, more mature technologies, such as coal, should have lower values than younger technologies, such as solar. A setting of 30% implies an average of roughly 1% annual improvement, which is very substantial. | architectural-design.html#rnd | research-and-development.html | none
R&D | Fuel Use Reduction | RnD Transportation Fuel Use Perc Reduction | aircraft |  | Vehicles: Aircraft |  | 135 | R&D Fuel Use Reductions | Yes | R&D Fuel Use Reductions |  | 0% | 40% | 1% | % reduction in fuel use | **Description:** This policy causes the fuel use of aircraft to decline by the set percentage over the course of the model run. The R&D progress caused by this policy is additional to any R&D necessary to comply with other policies, such as tighter fuel economy standards. No costs associated with conducting this additional R&D (such as investments in laboratories or engineers' salaries) are included in the model. // **Implementation schedule:** This policy is phased in along a segment of a sigmoidal (S-shaped) curve from 2017-2050, with slower R&D progress in early and late years and faster R&D progress in middle years. // **Guidance for setting values:** This policy should generally be set to zero unless you are exploring a scenario with unusual and unexpected technological advancement. If setting a non-zero value, more mature technologies, such as coal, should have lower values than younger technologies, such as solar. A setting of 30% implies an average of roughly 1% annual improvement, which is very substantial. | architectural-design.html#rnd | research-and-development.html | none
R&D | Fuel Use Reduction | RnD Transportation Fuel Use Perc Reduction | rail |  | Vehicles: Rail |  | 136 | R&D Fuel Use Reductions | Yes | R&D Fuel Use Reductions |  | 0% | 40% | 1% | % reduction in fuel use | **Description:** This policy causes the fuel use of trains to decline by the set percentage over the course of the model run. The R&D progress caused by this policy is additional to any R&D necessary to comply with other policies, such as tighter fuel economy standards. No costs associated with conducting this additional R&D (such as investments in laboratories or engineers' salaries) are included in the model. // **Implementation schedule:** This policy is phased in along a segment of a sigmoidal (S-shaped) curve from 2017-2050, with slower R&D progress in early and late years and faster R&D progress in middle years. // **Guidance for setting values:** This policy should generally be set to zero unless you are exploring a scenario with unusual and unexpected technological advancement. If setting a non-zero value, more mature technologies, such as coal, should have lower values than younger technologies, such as solar. A setting of 30% implies an average of roughly 1% annual improvement, which is very substantial. | architectural-design.html#rnd | research-and-development.html | none
R&D | Fuel Use Reduction | RnD Transportation Fuel Use Perc Reduction | ships |  | Vehicles: Ships |  | 137 | R&D Fuel Use Reductions | Yes | R&D Fuel Use Reductions |  | 0% | 40% | 1% | % reduction in fuel use | **Description:** This policy causes the fuel use of ships to decline by the set percentage over the course of the model run. The R&D progress caused by this policy is additional to any R&D necessary to comply with other policies, such as tighter fuel economy standards. No costs associated with conducting this additional R&D (such as investments in laboratories or engineers' salaries) are included in the model. // **Implementation schedule:** This policy is phased in along a segment of a sigmoidal (S-shaped) curve from 2017-2050, with slower R&D progress in early and late years and faster R&D progress in middle years. // **Guidance for setting values:** This policy should generally be set to zero unless you are exploring a scenario with unusual and unexpected technological advancement. If setting a non-zero value, more mature technologies, such as coal, should have lower values than younger technologies, such as solar. A setting of 30% implies an average of roughly 1% annual improvement, which is very substantial. | architectural-design.html#rnd | research-and-development.html | none
R&D | Fuel Use Reduction | RnD Transportation Fuel Use Perc Reduction | motorbikes |  | Vehicles: Motorbikes |  | 138 | R&D Fuel Use Reductions | Yes | R&D Fuel Use Reductions |  | 0% | 40% | 1% | % reduction in fuel use | **Description:** This policy causes the fuel use of motorbikes to decline by the set percentage over the course of the model run. The R&D progress caused by this policy is additional to any R&D necessary to comply with other policies, such as tighter fuel economy standards. No costs associated with conducting this additional R&D (such as investments in laboratories or engineers' salaries) are included in the model. // **Implementation schedule:** This policy is phased in along a segment of a sigmoidal (S-shaped) curve from 2017-2050, with slower R&D progress in early and late years and faster R&D progress in middle years. // **Guidance for setting values:** This policy should generally be set to zero unless you are exploring a scenario with unusual and unexpected technological advancement. If setting a non-zero value, more mature technologies, such as coal, should have lower values than younger technologies, such as solar. A setting of 30% implies an average of roughly 1% annual improvement, which is very substantial. | architectural-design.html#rnd | research-and-development.html | none
Note on L2: Jeffrey Rissman: Leave the cells in this column blank unless/until the Indonesia EPS is updated to a version that supports setting policy implementation schedules in the web app.
Note on L86: Jeffrey Rissman: Leave this cell blank.

## OutputGraphs
First Tier Menu Name | Second Tier Menu Name | Single or Multiple Variable | Graph Style | Axis Unit Label(s) | Vensim Names of Graphed Variables | Variable Names in Graph Key (for multiple variable graphs) | Colors for Variables (for multiple variable graphs)
Emissions: CO2e | Total (includes land use) | single | line | million metric tons / year | Output Total CO2e Emissions
Emissions: CO2e | By Sector | multiple | line | million metric tons / year | Output Buildings Sector CO2e Emissions; Output Transportation Sector CO2e Emissions; Output Electricity Sector CO2e Emissions; Output Industry Sector CO2e Emissions; Output LULUCF Anthropogenic CO2e Emissions | Buildings, Transportation, Electricity, Industry, Land Use | 087bf1, c01b00, ffff00, 969696, 00b050
Emissions (by Pollutant) | CO2 | single | line | million metric tons / year | Output Total CO2 Emissions
Emissions (by Pollutant) | CH4 | single | line | million metric tons / year | Output Total CH4 Emissions
Emissions (by Pollutant) | N2O | single | line | million metric tons / year | Output Total N2O Emissions
Emissions (by Pollutant) | F-gases (in CO2e) | single | line | million metric tons / year | Output Total F Gas Emissions in CO2e
Emissions (by Pollutant) | PM2.5 | single | line | thousand metric tons / year | Output Total PM25 Emissions
Emissions (by Pollutant) | PM10 | single | line | thousand metric tons / year | Output Total PM10 Emissions
Emissions (by Pollutant) | BC | single | line | thousand metric tons / year | Output Total BC Emissions
Emissions (by Pollutant) | OC | single | line | thousand metric tons / year | Output Total OC Emissions
Emissions (by Pollutant) | NOx | single | line | million metric tons / year | Output Total NOx Emissions
Emissions (by Pollutant) | VOC | single | line | thousand metric tons / year | Output Total VOC Emissions
Emissions (by Pollutant) | SOx | single | line | million metric tons / year | Output Total SOx Emissions
Emissions (by Pollutant) | CO | single | line | million metric tons / year | Output Total CO Emissions
Effects by Policy: CO2e Wedge Diagram |  | single | contribution | million metric tons / year | Output Total CO2e Emissions
Effects by Policy: CO2e Abatement Cost Curve | NPV through 2050 | multiple | cost curve | thousand IDR / ton CO2e abated, Annual average abatement potential (MtCO2e) | Output First Year NPV of Capital Fuel and OM Expenditures through This Year; Output Cumulative Total CO2e Emissions
Effects by Policy: CO2e Abatement Cost Curve | NPV through 2030 | multiple | cost curve | thousand IDR / ton CO2e abated, Annual average abatement potential (MtCO2e) | Output First Year NPV of Capital Fuel and OM Expenditures through This Year; Output Cumulative Total CO2e Emissions
Financial: Policy Package Cost/Savings | Change in CapEx + OpEx | multiple | line | trillion IDR / year, trillion IDR / year | Output Total Change in Capital Fuel and OM Expenditures; Output Total Change in Capital Fuel and OM Expenditures with Revenue Neutral Carbon Tax | Normal (no revenue use assumption), Revenue-neutral carbon tax
Financial: Policy Package Cost/Savings | Change in Total Outlays | multiple | line | trillion IDR / year, trillion IDR / year | Output Total Change in Outlays; Output Total Change in Outlays with Revenue Neutral Carbon Tax | Normal (no revenue use assumption), Revenue-neutral carbon tax
Financial: Policy Package Cost/Savings | Direct Cash Flow Changes (by Actor) | multiple | line | trillion IDR / year | Output Change in Government Cash Flow; Output Change in Industry Cash Flow; Output Change in Consumer Cash Flow; Output Change in Cash Flow for Capital Equipment Suppliers; Output Change in Cash Flow for Electricity Suppliers; Output Change in Cash Flow for Coal and Mineral Suppliers; Output Change in Cash Flow for Petroleum and Natural Gas Suppliers; Output Change in Cash Flow for Biomass and Biofuel Suppliers | Government, Other Industries, Consumers, Capital Equipment Suppliers, Electricity Suppliers, Coal and Mineral Suppliers, Petroleum and Natural Gas Suppliers, Biomass and Biofuel Suppliers | 000000, 087bf1, c2dffd, ff6400, ffff00, 969696, c01b00, 00b050
Human Health & Social Benefits | Human Lives Saved from Reduced Particulates | single | line | lives / year | Output Human Lives Saved from Reduced Particulate Pollution
Human Health & Social Benefits | Monetized Avoided Deaths & Climate Benefits | single | line | trillion IDR / year | Output Social Benefits from Emissions Reduction
Electricity Generation and Capacity (by Type) | Generation | multiple | stacked area | terawatt-hours (TWh) / year | Output Geothermal Electricity Output; Output Biomass Electricity Output; Output Solar Thermal Electricity Output; Output Distributed Solar PV Output; Output Solar PV Electricity Output; Output Wind Electricity Output; Output Hydro Electricity Output; Output Nuclear Electricity Output; Output Non Solar Distributed Output; Output Petroleum Electricity Output; Output Natural Gas Peaker Electricity Output; Output Natural Gas Nonpeaker Electricity Output; Output Coal Electricity Output | Geothermal, Biomass, Solar Thermal, Distributed Solar PV, Utility Solar PV, Wind, Hydro, Nuclear, Distributed Non-Solar, Petroleum, Natural Gas Peaker, Natural Gas Nonpeaker, Coal | 620e7a, 00b050, ff6400, f1bb18, ffff00, c2dffd, 087bf1, 04ffaf, bfb088, 000000, f593e0, c01b00, 969696
Electricity Generation and Capacity (by Type) | Policy-Driven Change in Generation | multiple | line | terawatt-hours (TWh) / year | Output Change in Geothermal Electricity Output; Output Change in Biomass Electricity Output; Output Change in Solar Thermal Electricity Output; Output Change in Distributed Solar PV Output; Output Change in Solar PV Electricity Output; Output Change in Wind Electricity Output; Output Change in Hydro Electricity Output; Output Change in Nuclear Electricity Output; Output Change in Petroleum Electricity Output; Output Change in Natural Gas Peaker Electricity Output; Output Change in Natural Gas Nonpeaker Electricity Output; Output Change in Coal Electricity Output | Geothermal, Biomass, Solar Thermal, Distributed Solar PV, Utility Solar PV, Wind, Hydro, Nuclear, Petroleum, Natural Gas Peaker, Natural Gas Nonpeaker, Coal | 620e7a, 00b050, ff6400, f1bb18, ffff00, c2dffd, 087bf1, 04ffaf, 000000, f593e0, c01b00, 969696
Electricity Generation and Capacity (by Type) | Capacity | multiple | stacked area | gigawatts (GW) / year | Output Geothermal Electricity Generation Capacity; Output Biomass Electricity Generation Capacity; Output Solar Thermal Electricity Generation Capacity; Output Distributed Solar PV Capacity; Output Solar PV Electricity Generation Capacity; Output Wind Electricity Generation Capacity; Output Hydro Electricity Generation Capacity; Output Nuclear Electricity Generation Capacity; Output Non Solar Distributed Capacity; Output Petroleum Electricity Generation Capacity; Output Natural Gas Peaker Electricity Generation Capacity; Output Natural Gas Nonpeaker Electricity Generation Capacity; Output Coal Electricity Generation Capacity | Geothermal, Biomass, Solar Thermal, Distributed Solar PV, Utility Solar PV, Wind, Hydro, Nuclear, Distributed Non-Solar, Petroleum, Natural Gas Peaker, Natural Gas Nonpeaker, Coal | 620e7a, 00b050, ff6400, f1bb18, ffff00, c2dffd, 087bf1, 04ffaf, bfb088, 000000, f593e0, c01b00, 969696
Electricity Generation and Capacity (by Type) | Policy-Driven Change in Capacity | multiple | line | gigawatts (GW) / year | Output Change in Geothermal Electricity Generation Capacity; Output Change in Biomass Electricity Generation Capacity; Output Change in Solar Thermal Electricity Generation Capacity; Output Change in Distributed Solar Capacity; Output Change in Solar PV Electricity Generation Capacity; Output Change in Wind Electricity Generation Capacity; Output Change in Hydro Electricity Generation Capacity; Output Change in Nuclear Electricity Generation Capacity; Output Change in Petroleum Electricity Generation Capacity; Output Change in Natural Gas Peaker Electricity Generation Capacity; Output Change in Natural Gas Nonpeaker Electricity Generation Capacity; Output Change in Coal Electricity Generation Capacity | Geothermal, Biomass, Solar Thermal, Distributed Solar PV, Utility Solar PV, Wind, Hydro, Nuclear, Petroleum, Natural Gas Peaker, Natural Gas Nonpeaker, Coal | 620e7a, 00b050, ff6400, f1bb18, ffff00, c2dffd, 087bf1, 04ffaf, 000000, f593e0, c01b00, 969696
Fuel Consumption (by Fuel) | Electricity | single | line | terawatt-hours (TWh) / year | Output Total Electricity Demand
Fuel Consumption (by Fuel) | Hard Coal | single | line | millions of short tons / year | Output Total Coal Consumption
Fuel Consumption (by Fuel) | Natural Gas | single | line | trillion cubic feet / year | Output Total Natural Gas Consumption
Fuel Consumption (by Fuel) | Petroleum Fuels | single | line | million barrels / year | Output Total Petroleum Fuels Consumption

## ReferenceScenarios
Scenario Name for Web App | Corresponding .cin File
Business as Usual | none
Unconditional NDC Scenario | Scenario_Unconditional.cin

## Targets
On-Screen Target Name | Target Year | Target CO2e Min Value (MMT) | Target CO2e Max Value (MMT) | Target Mouse-Over Text | Notes
Unconditional Target | 2030 | 2122.6197 | 2122.6197 | In its Nationally Determined Contribution (NDC) to the U.N. Framework Convention on Climate Change, Indonesia committed to reduce greenhouse gas emissions 29 percent relative to a business-as-usual case by 2030. | The target calculated from the NDC document is 2034 MMT, a reduction of 29% from a BAU case value of 2869 MMT. Our BAU case is 2994 MMT, so we adjust the target shown in our web app accordingly.
Conditional Target | 2030 | 1864.8581 | 1864.8581 | In its Nationally Determined Contribution (NDC) to the U.N. Framework Convention on Climate Change, Indonesia committed to reduce greenhouse gas emissions up to 41 percent relative to a business-as-usual case by 2030, subject to availability of international support for finance, technology transfer, and development and capacity-building. | The target calculated from the NDC document is 1787 MMT, a reduction of 41% from a BAU case value of 2869 MMT. Our BAU case is 2994 MMT, so we adjust the target shown in our web app accordingly.

## MaxBoundCalculations
Feebate
France
Rebate Rate
155400 | $/GPM
Ireland
Rebate Rate
100800 | $/GPM
Germany
Rebate Rate
194000 | $/GPM (gasoline)
Fuel Economy Standards [LDVs]
BAU 2050 Tested Fuel Economy for New Light Duty Vehicle | 55.1 | (EIA, Annual Energy Outlook, Table 7, 2040 value extraploated to 2050)
2050 Optimisitc Fuel Economy, test MPG | 111.6
Potential Pecentage Improvement | 1.0254
Fuel Economy Standards [HDVs]
6.629 | Average Fuel Efficiency of New Freight Trucks in 2010 |  |  | AEO 2012
0.15085 | Average Fuel Intensity of New Freight Trucks in 2010 |  |  | Calculated
50% | Potential Improvement in Fuel Intensity by 2050 |  |  | NREL
0.075426 | 2050 Potential Fuel Intensity |  |  | Calculated
13.2581 | 2050 Potential Fuel Efficiency of New Freight Trucks |  |  | Calculated
8.0275 | BAU 2050 Fuel Efficiency of New Trucks |  |  | AEO 2016
65.16% | Additional Improvement Potential |  |  | Calculated
Fuel Economy Standards [Aircraft]
30% | BAU Reductions in Energy Intensity relative to 2007
63.5 | BAU 2007 Energy Efficiency from AEO 2010 (seat mpg) - From AEO 2010
0.015748 | BAU 2007 Energy Intensity from AEO 2010 (gallon/seat*mile)
0.011024 | BAU 2050 Energy Intensity
90.7143 | BAU 2050 Energy Efficiency
35% | Additional Potential Reduction in Energy Intensity by 2050
0.0071654 | Potential 2050 Energy Intensity
139.5604 | Potential 2050 Energy Efficiency (seat mpg)
53.85% | Potential additional improvement in fuel efficiency by 2050 above BAU
Fuel Economy Standards [Rail]
20.48% | ASSUME SAME VALUE AS FOR SHIPS
Fuel Economy Standards [Ships]
20% | BAU Reductions in Energy Intensity relative to 2007
1.95 | BAU 2007 Energy Efficiency from AEO 2010 (ton miles per thousand BTU) - From AEO 2010
0.51282 | BAU 2007 Energy Intensity from AEO 2010 (gallon/seat*mile)
0.41026 | BAU 2050 Energy Intensity
2.4375 | BAU 2050 Energy Efficiency
17% | Additional Potential Reduction in Energy Intensity by 2050
0.34051 | Potential 2050 Energy Intensity
2.9367 | Potential 2050 Energy Efficiency (seat mpg)
20.48% | Potential additional improvement in fuel efficiency by 2050 above BAU
Fuel Economy Standards [Motorbikes]
0.00044825 | BAU energy efficiency in 2050 (see model file VFP), passenger*miles/BTU
1.27 | Average passenger loading (from AVLO file)
1.8574 | BAU energy intensity in 2050 (MJ/km)
0.53838 | BAU energy efficiency in 2050 (km/MJ)
1.07 | Potential 2050 Energy Intensity (MJ/km)
0.93458 | Potential 2050 Energy Efficiency (km/MJ)
73.59% | Potential additional improvement in fuel efficiency by 2050 above BAU
Building Energy Efficiency Standards
Table 5-1: Assumed marginal efficiency levels for residential electric end uses in 2050 relative to 2006 by scenario and dwelling type
2050 End-Use Marginal Efficiency Relative to 2006 (100% = 2006 Efficiency Level)
| Optimistic Efficiency Technology |  | Green Dream
End Use | Existing (%) | New (%) | Existing (%) | New (%) |  | Additional Improvement Potential in 2050
Water Heating | 95 | 95 | 50 | 50 | Appliances | 0.47368
Dishwasher | 100 | 100 | 70 | 70 | Appliances | 0.3
Water Heating - Dishwasher | 95 | 95 | 50 | 50 | Appliances | 0.47368
Clothes Washer | 105 | 105 | 110 | 110 | Exclude | -0.047619
Water Heating - Clothes Washer | 80 | 80 | 35 | 35 | Appliances | 0.5625
Clothes Dryer | 70 | 70 | 50 | 50 | Appliances | 0.28571
Other | 90 | 90 | 80 | 80 | Other Component | 0.11111
Cooking | 100 | 100 | 90 | 90 | Appliances | 0.1
Refrigerator | 80 | 80 | 40 | 40 | Appliances | 0.5
Freezer | 80 | 80 | 50 | 50 | Appliances | 0.375
Swimming Pool Pump | 90 | 90 | 80 | 80 | Other Component | 0.11111
Hot Tub Pump | 95 | 95 | 90 | 90 | Exclude | 0.052632
Hot Tub Heating | 95 | 95 | 90 | 90 | Exclude | 0.052632
Lighting | 80 | 50 | 30 | 30 | Lighting | 0.4
Space Heating | 90 | 90 | 70 | 70 | Heating | 0.22222
Furnace Fan | 95 | 90 | 80 | 80 | Exclude | 0.11111
Central Air Conditioner | 80 | 65 | 60 | 30 | Cooling and Ventilation | 0.53846
Room Air Conditioner | 90 | 90 | 70 | 70 | Cooling and Ventilation | 0.22222
Appliances | 0.38382
Other Component | 0.11111
Lighting | 0.4
Heating | 0.22222
Cooling and Ventilation | 0.38034
Building Retrofits
2010-2020 Retrofit Proportion | 40%
Annual Retrofit Rate | 3.422%
Distributed Solar Carve Out
Reinventing Fire: Transform Scneario - Rooftop PV Generation (TWh/yr) | 972.7
Reinventing Fire: Transform Scneario - Total Generation (TWh/yr) | 4124.8
Share from Distributed Solar | 23.58%
Renewable Portoflio Standard
BAU RPS in 2050 (modeling input) | 12.46%
Additional Potential, Assuming 100% possible | 87.54%
Transmission Capacity
Additional Transmission Capacity by 2050 (MW-miles) for 90% Scenario | 197000
Existing Total Transmission Capacity in US (MW-Miles), aveage of 150 and 200 million MW-miles | 175000
Additional Transmission Capacity by 2030, as a percentage | 112.6%
Industrial Energy Efficiency
2050 Business as Usual | 30.5 | TWh/yr
Reductions from Efficient Technology | 2.3 | TWh/yr
Percentage Reduction | 7.541%
Afforestation/Reforestation
Output | Value
Max technical potential acres available per year | 15277777.7778 | See VFC.xlsx, CO2 Aff & Ref tab
Max historical acres afforested/reforested per year | 3400000
Historical multiplier | 2
Max acres that can be afforested/reforested per year | 6800000
Max acres that can be afforested/reforested per year as a percentage of technical potential | 44.51%